## Global shared memory map
Description | The following table shows the layout of Shared Memory and how it is arranged
| Start address range | End address range |  | Description
| 33E00000 | 33E00003 |  | RFE FW version, address including the RFE SW revision
| 33E00004 | 33E00007 |  | 4Bytes, RFE Command interface address
| 33E00008 | 33E00107 | Commands to RFE M7 and responses | 256Bytes size for Command area, area of shared memory where the comnand area is located at
| 33E00108 | 33E00207 |  | 256B for Response area, area of shared memory where the response area is located at
| 33E00400 | 33E103FF | Scratch memory | 64KB Reserved memory for internal RFE FW usage, not to be used by ATE. Using this range of shared memory addresses externally by the ATE will provoke the RFE SW to trhow an error
| 33E10400 | 3407FFFF | Shared memory dedicated for ATE | 2494KB Reserved memory for ATE usage, as source or result memories

## Error codes
Error code | Descripion | FFT stands for Fast Fourier Transformation
0 | No error | DFT stands for Discrete Fourier Transformation
13 | Saturation in operation
14 | Invalid samples count
15 | Invalid address, overlapping in Shared Memory
16 | Invalid address, address outside of valid Shared Memory area
33 | Invalid shifting parameter value
43 | There is no space left in shared memory
44 | X-axis max in lower than X-axis min in histogram
45 | Division (Max-Min)/Step has not a zero reminder
46 | Error indicating that configured bits for ADC are not supported
47 | Error indicating that number of samples given to FFT are not mulitple of 2
48 | Error indicating that the number of averages for FFT is not in a valid range
49 | Error indicating that the selected output for FFT is not supportd or have an invalid value
50 | Error indicating that FFT samples count is not divisble by number of average
51 | Error indicating the FFT output selected is not supported because full spectrum for real input is not supported
52 | Error indicating that number of samples given to DFT are not mulitple of 2
53 | Error indicating that the number of averages for DFT is not in a valid range
54 | Error indicating that the selected output for DFT is not supportd or have an invalid value
55 | Error indicating that DFT samples count is not divisble by number of average
56 | Error indicating the DFT selected ouput option is not supported
57 | Error indicating that dft configuration was for more than on single bin output and this is not supported
58 | Error indicatin that dft configuration was set for complex input and that is not supported

## Function overview
Overview of Functions
Note: All DfT funcions have bit 12 of the command identifier set. This is included in below table. Command Identifier is the last to be written in shared memory to process the command.
Command idenfier [hex]
0x00001010 | rfeDft_addArrays
0x00001011 | rfeDft_addConstToArray
0x00001012 | rfeDft_shiftArray
0x00001013 | rfeDft_sortArrayData
0x00001014 | rfeDft_absArray
0x00001018 | rfeDft_slidingIntegrationArrayData
0x00001019 | rfeDft_absMaxMinArray
0x0000101A | rfeDft_maxminArray
0x0000100C | rfeDft_multiplyArrays
0x0000100D | rfeDft_multiplyConstToArray
0x0000100E | rfeDft_substractConstToArray
0x0000100F | rfeDft_substractArrays

## rfeDft_addArrays
Function | rfeDft_addArrays | This function adds element wise 2 source memories of 16 bit elements together and writes them to the given result memory address.
Command Area:
| Address | Description | Bit | Bit values/ valid range | Bit description | Value [hex]
Trigger count | 33E00008 |  | 31..0 |  |  | 0
Count of parameters | 33E00010 | Count of parameters+1 |  |  |  | 6
Sample count | 33E00014 | Count of elements in vector to sum | 31…0 | 0-2^31-1
Parameter Source Mem 1 start address | 33E00018 | Address location to source data 1 | 31..0
Parameter Source Mem 2 start address | 33E0001C | Address location to source data 2 | 31..0
Parameter Result Mem start address | 33E00020 | Address location to Result data | 31..0
RFE Command identifier | 33E0000C | Command identifier |  |  |  | 0x00001010
Function execution time [ms]: |  | ~TBD
Response Area:
| Address | Description | Bit | Bit values/ valid range | Bit description | Value [hex]
Trigger count | 33E00108 |  |  | 31…0 | returns 1 if function is finished or 0 if function is still executing | 1
RFE Error Code | 33E0010C |  |  | 31…0 | ERROR code (0 = no error) The error code will be generated by the RFE M7 SW and logged by ATE in order to track any issues regarding DSP function processing.
Count of Responses | 33E00110 |  | count | 31…0 |  | 0
Response Command Identifier | 33E00114 |  |  | 31…0 | Identifies, which command was this response belongs to (always the same as he previously triggered command | 0x00001010

## rfeDft_addConstToArray
Function | rfeDft_addConstToArray | This function adds element wise a constant to 1 source memory of 16 bit elements together and writes the result into the given result memory address.
Command Area:
| Address | Description | Bit | Bit values/ valid range | Bit description | Value [hex]
Trigger count | 33E00008 |  | 31..0 |  |  | 0
Count of parameters | 33E00010 | Count of parameters+1 |  |  |  | 6
Sample count | 33E00014 | Count of elements in vector to sum | 31…0 | 0-2^31-1
Parameter Constant | 33E00018 | Address location of constant to be added | 31…0
Parameter Source Mem 1 start address | 33E0001C | Address location to source data 1 | 31..0
Parameter Result Mem start address | 33E00020 | Address location to Result data | 31..0
RFE Command identifier | 33E0000C | Command identifier |  |  |  | 0x00001011
Function execution time [ms]: |  | ~TBD
Response Area:
| Address | Description | Bit | Bit values/ valid range | Bit description | Value [hex]
Trigger count | 33E00108 |  |  | 31…0 | returns 1 if function is finished or 0 if function is still executing | 1
RFE Error Code | 33E0010C |  |  | 31…0 | ERROR code (0 = no error) The error code will be generated by the RFE M7 SW and logged by ATE in order to track any issues regarding DSP function processing.
Count of Responses | 33E00110 |  | count | 31…0 |  | 0
Response Command Identifier | 33E00114 |  |  | 31…0 | Identifies, which command was this response belongs to (always the same as he previously triggered command | 0x00001011

## rfeDft_shiftArray
Function | rfeDft_shiftArray | This function will shift the elements of source memory to the right, the number of samples especified in samplesToShift, and store the result into the given result memory address.
Command Area:
| Address | Description | Bit | Bit values/ valid range | Bit description | Value [hex]
Trigger count | 33E00008 |  | 31..0 |  |  | 0
Count of parameters | 33E00010 | Count of parameters+1 |  |  |  | 6
Sample count | 33E00014 | Count of elements in vector to shift | 31…0 | 0-2^31-1
Parameter samplesToShift | 33E00018 |  | 31…4 | Not used
|  | samplesToShift < 0, shift to the left | 3…0 | -15 - 0
|  | samplesToShift == 0, nothing | 3…0 | 0
|  | samplesToShift >0, shift to the right | 3…0 | 0-15
Parameter Source Mem 1 start address | 33E0001C | Address location to source data 1 | 31..0
Parameter Result Mem start address | 33E00020 | Address location to Result data | 31..0
RFE Command identifier | 33E0000C | Command identifier |  |  |  | 0x00001012
Function execution time [ms]: |  | ~TBD
Response Area:
| Address | Description | Bit | Bit values/ valid range | Bit description | Value [hex]
Trigger count | 33E00108 |  |  | 31…0 | returns 1 if function is finished or 0 if function is still executing | 1
RFE Error Code | 33E0010C |  |  | 31…0 | ERROR code (0 = no error) The error code will be generated by the RFE M7 SW and logged by ATE in order to track any issues regarding DSP function processing.
Count of Responses | 33E00110 |  | count | 31…0 |  | 0
Response Command Identifier | 33E00114 |  |  | 31…0 | Identifies, which command was this response belongs to (always the same as he previously triggered command | 0x00001012

## rfeDft_sortArray
Function | rfeDft_sortArrayData | This function will sort in ascending order all elementes of the array especified in source 1 and store the result into the given result memory address.
Command Area:
| Address | Description | Bit | Bit values/ valid range | Bit description | Value [hex]
Trigger count | 33E00008 |  | 31..0 |  |  | 0
Count of parameters | 33E00010 | Count of parameters+1 |  |  |  | 5
Sample count | 33E00014 | Count of elements in vector to sort | 31…0 | 1-2^31-1
Parameter Source Mem 1 start address | 33E00018 | Address location of input array | 31..0
Parameter Result Mem start address | 33E0001C | Address location of the sorted input array | 31..0
RFE Command identifier | 33E0000C | Command identifier |  |  |  | 0x00001013
Function execution time [ms]: |  | ~TBD
Response Area:
| Address | Description | Bit | Bit values/ valid range | Bit description | Value [hex]
Trigger count | 33E00108 |  |  | 31…0 | returns 1 if function is finished or 0 if function is still executing | 1
RFE Error Code | 33E0010C |  |  | 31…0 | ERROR code (0 = no error) The error code will be generated by the RFE M7 SW and logged by ATE in order to track any issues regarding DSP function processing.
Count of Responses | 33E00110 |  | count | 31…0 |  | 0
Response Command Identifier | 33E00114 |  |  | 31…0 | Identifies, which command was this response belongs to (always the same as he previously triggered command | 0x00001013

## rfeDft_absArray
Function | rfeDft_absArray | This function calculates the absolute value element wise from source memory of 16 bit elements and writes the result into the given result memory address.
Command Area:
| Address | Description | Bit | Bit values/ valid range | Bit description | Value [hex]
Trigger count | 33E00008 |  | 31..0 |  |  | 0
Count of parameters | 33E00010 | Count of parameters+1 |  |  |  | 5
Sample count | 33E00014 | Count of elements in vector where to perform abs | 31…0 | 0-2^31-1
Parameter Source Mem 1 start address | 33E00018 | Address location of input array | 31..0
Parameter Result Mem start address | 33E0001C | Address location with absolute value of the input | 31..0
RFE Command identifier | 33E0000C | Command identifier |  |  |  | 0x00001014
Function execution time [ms]: |  | ~TBD
Response Area:
| Address | Description | Bit | Bit values/ valid range | Bit description | Value [hex]
Trigger count | 33E00108 |  |  | 31…0 | returns 1 if function is finished or 0 if function is still executing | 1
RFE Error Code | 33E0010C |  |  | 31…0 | ERROR code (0 = no error) The error code will be generated by the RFE M7 SW and logged by ATE in order to track any issues regarding DSP function processing.
Count of Responses | 33E00110 |  | count | 31…0 |  | 0
Response Command Identifier | 33E00114 |  |  | 31…0 | Identifies, which command was this response belongs to (always the same as he previously triggered command | 0x00001014

## rfeDft_slidingIntegrationArray
Function | rfeDft_slidingIntegrationArrayData | This function will accumulate all elementes of the array especified in source 1 and store the result into the response area
Command Area:
| Address | Description | Bit | Bit values/ valid range | Bit description | Value [hex]
Trigger count | 33E00008 |  | 31..0 |  |  | 0
Count of parameters | 33E00010 | Count of parameters+1 |  |  |  | 5
Sample count | 33E00014 | Count of elements in vector to sliding integrate | 31…0 | 1-2^31-1
Parameter Source Mem 1 start address | 33E00018 | Address location to source data 1 | 31..0
Parameter Result Mem start address | 33E0001C | Address location to result data | 31..0
RFE Command identifier | 33E0000C | Command identifier |  |  |  | 0x00001018
Function execution time [ms]: |  | ~TBD
Response Area:
| Address | Description | Bit | Bit values/ valid range | Bit description | Value [hex]
Trigger count | 33E00108 |  |  | 31…0 | returns 1 if function is finished or 0 if function is still executing | 1
RFE Error Code | 33E0010C |  |  | 31…0 | ERROR code (0 = no error) The error code will be generated by the RFE M7 SW and logged by ATE in order to track any issues regarding DSP function processing.
Count of Responses | 33E00110 |  | count | 31…0 |  | 1
Response Command Identifier | 33E00114 |  |  | 31…0 | Identifies, which command was this response belongs to (always the same as he previously triggered command | 0x00001018

## rfeDft_absMaxMinArray
Function | rfeDft_absMaxMinArray | This function will obtain the absolute maximum value, absolute minimum value, absolute maximum index value and absolute minimum index value of the input array located at source mem1 and place the results on their respective memory result addresses
Command Area:
| Address | Description | Bit | Bit values/ valid range | Bit description | Value [hex]
Trigger count | 33E00008 |  | 31..0 |  |  | 0
Count of parameters | 33E00010 | Count of parameters+1 |  |  |  | 4
Sample count | 33E00014 | Count of elements in vector to calculate min/max | 31…0 | 1-2^31-1
Parameter Source Mem 1 start address | 33E00018 | Address location to source data 1 | 31..0
RFE Command identifier | 33E0000C | Command identifier |  |  |  | 0x00001019
Function execution time [ms]: |  | ~TBD
Response Area:
| Address | Description | Bit | Bit values/ valid range | Bit description | Value [hex]
Trigger count | 33E00108 |  | 31…0 |  | returns 1 if function is finished or 0 if function is still executing | 1
RFE Error Code | 33E0010C |  | 31…0 |  | ERROR code (0 = no error) The error code will be generated by the RFE M7 SW and logged by ATE in order to track any issues regarding DSP function processing.
Count of Responses | 33E00110 |  | 31…0 |  |  | 4
Response Command Identifier | 33E00114 |  | 31…0 |  | Identifies, which command was this response belongs to (always the same as he previously triggered command | 0x00001019
Result of function | 33E00118 | Not used | 31...16
|  | Abs max value | 15…0 | -32768...32767 | Result of the accumulation function
Result of function | 33E0011C | Not used | 31...16
|  | Abs min value | 15…0 | -32768...32767 | Result of the accumulation function
Result of function |  | index abs Max value | 31…0 | 1-2^31-1 | Result of the accumulation function
Result of function |  | index abs min value | 31…0 | 1-2^31-1 | Result of the accumulation function

## rfeDft_maxminArray
Function | rfeDft_maxminArray | This function will obtain the maximum value, minimum value, maximum index value and minimum index value of the input array located at source mem1 and place the results on their respective response area
Command Area:
| Address | Description | Bit | Bit values/ valid range | Bit description | Value [hex]
Trigger count | 33E00008 |  | 31..0 |  |  | 0
Count of parameters | 33E00010 | Count of parameters+1 |  |  |  | 4
Sample count | 33E00014 | Count of elements in vector to shift | 31…0 | 1-2^31-1
Parameter Source Mem 1 start address | 33E00018 | Address location to source data 1 | 31..0
RFE Command identifier | 33E0000C | Command identifier |  |  |  | 0x0000101A
Function execution time [ms]: |  | ~TBD
Response Area:
| Address | Description | Bit | Bit values/ valid range | Bit description | Value [hex]
Trigger count | 33E00108 |  |  | 31…0 | returns 1 if function is finished or 0 if function is still executing | 1
RFE Error Code | 33E0010C |  |  | 31…0 | ERROR code (0 = no error) The error code will be generated by the RFE M7 SW and logged by ATE in order to track any issues regarding DSP function processing.
Count of Responses | 33E00110 |  | count | 31…0 |  | 4
Response Command Identifier | 33E00114 |  |  | 31…0 | Identifies, which command was this response belongs to (always the same as he previously triggered command | 0x0000101A
Result of function | 33E00118 | Not used | 31...16
|  | Max value | 15…0 | -32768...32767 | Result of the accumulation function
Result of function | 33E0011C | Not used | 31...16
|  | Min value | 15…0 | -32768...32767 | Result of the accumulation function
Result of function |  | Max index value | 31…0 | 1-2^31-1 | Result of the accumulation function
Result of function |  | Min index value | 31…0 | 1-2^31-1 | Result of the accumulation function

## rfeDft_multiplyArrays
Function | rfeDft_multiplyArrays | This function multiplies element wise 2 source memories of 16 bit elements together and writes them to the given result memory address.
Command Area:
| Address | Description | Bit | Bit values/ valid range | Bit description | Value [hex]
Trigger count | 33E00008 |  | 31..0 |  |  | 0
Count of parameters | 33E00010 | Count of parameters+1 |  |  |  | 6
Sample count | 33E00014 | Count of elements in vector to multiply | 31…0 | 0-2^31-1
Parameter Source Mem 1 start address | 33E00018 | Address location to source data 1 | 31..0
Parameter Source Mem 2 start address | 33E0001C | Address location to source data 2 | 31..0
Parameter Result Mem start address | 33E00020 | Address location to Result data | 31..0
RFE Command identifier | 33E0000C | Command identifier |  |  |  | 0x0000100C
Function execution time [ms]: |  | TBD
Response Area:
| Address | Description | Bit | Bit values/ valid range | Bit description | Value [hex]
Trigger count | 33E00108 |  |  | 31…0 | returns 1 if function is finished or 0 if function is still executing | 1
RFE Error Code | 33E0010C |  |  | 31…0 | ERROR code (0 = no error) The error code will be generated by the RFE M7 SW and logged by ATE in order to track any issues regarding DSP function processing.
Count of Responses | 33E00110 |  | count | 31…0 |  | 0
Response Command Identifier | 33E00114 |  |  | 31…0 | Identifies, which command was this response belongs to (always the same as he previously triggered command | 0x0000100C

## rfeDft_multiplyConstToArray
Function | rfeDft_multiplyConstToArray | This function multiply element wise a constant to 1 source memory of 16 bit elements together and writes the result into the given result memory address.
Command Area:
| Address | Description | Bit | Bit values/ valid range | Bit description | Value [hex]
Trigger count | 33E00008 |  | 31..0 |  |  | 0
Count of parameters | 33E00010 | Count of parameters+1 |  |  |  | 6
Sample count | 33E00014 | Count of elements in vector to multiply | 31…0 | 0-2^31-1
Parameter Constant | 33E00018 | Address location of constant to be multiplied | 31…0
Parameter Source Mem 1 start address | 33E0001C | Address location to source data 1 | 31..0
Parameter Result Mem start address | 33E00020 | Address location to Result data | 31..0
RFE Command identifier | 33E0000C | Command identifier |  |  |  | 0x0000100D
Function execution time [ms]: |  | ~TBD
Response Area:
| Address | Description | Bit | Bit values/ valid range | Bit description | Value [hex]
Trigger count | 33E00108 |  |  | 31…0 | returns 1 if function is finished or 0 if function is still executing | 1
RFE Error Code | 33E0010C |  |  | 31…0 | ERROR code (0 = no error) The error code will be generated by the RFE M7 SW and logged by ATE in order to track any issues regarding DSP function processing.
Count of Responses | 33E00110 |  | count | 31…0 |  | 0
Response Command Identifier | 33E00114 |  |  | 31…0 | Identifies, which command was this response belongs to (always the same as he previously triggered command | 0x0000100D

## rfeDft_substractArrays
Function | rfeDft_substractArrays | This function substract element wise 2 source memories of 16 bit elements together and writes them to the given result memory address.
Command Area:
| Address | Description | Bit | Bit values/ valid range | Bit description | Value [hex]
Trigger count | 33E00008 |  | 31..0 |  |  | 0
Count of parameters | 33E00010 | Count of parameters+1 |  |  |  | 6
Sample count | 33E00014 | Count of elements in vector to substract | 31…0 | 0-2^31-1
Parameter Source Mem 1 start address | 33E00018 | Address location to source data 1 | 31..0
Parameter Source Mem 2 start address | 33E0001C | Address location to source data 2 | 31..0
Parameter Result Mem start address | 33E00020 | Address location to Result data | 31..0
RFE Command identifier | 33E0000C | Command identifier |  |  |  | 0x0000100F
Function execution time [ms]: |  | ~TBD
Response Area:
| Address | Description | Bit | Bit values/ valid range | Bit description | Value [hex]
Trigger count | 33E00108 |  |  | 31…0 | returns 1 if function is finished or 0 if function is still executing | 1
RFE Error Code | 33E0010C |  |  | 31…0 | ERROR code (0 = no error) The error code will be generated by the RFE M7 SW and logged by ATE in order to track any issues regarding DSP function processing.
Count of Responses | 33E00110 |  | count | 31…0 |  | 0
Response Command Identifier | 33E00114 |  |  | 31…0 | Identifies, which command was this response belongs to (always the same as he previously triggered command | 0x0000100F

## rfeDft_substractConstToArray
Function | rfeDft_substractConstToArray | This function substracts element wise a constant to 1 source memory of 16 bit elements together and writes the result into the given result memory address.
Command Area:
| Address | Description | Bit | Bit values/ valid range | Bit description | Value [hex]
Trigger count | 33E00008 |  | 31..0 |  |  | 0
Count of parameters | 33E00010 | Count of parameters+1 |  |  |  | 6
Sample count | 33E00014 | Count of elements in vector where to substract | 31…0 | 0-2^31-1
Parameter Constant | 33E00018 | Address location of constant to be subtracted | 31…0
Parameter Source Mem 1 start address | 33E0001C | Address location to source data 1 | 31..0
Parameter Result Mem start address | 33E00020 | Address location to Result data | 31..0
RFE Command identifier | 33E0000C | Command identifier |  |  |  | 0x0000100E
Function execution time [ms]: |  | ~TBD
Response Area:
| Address | Description | Bit | Bit values/ valid range | Bit description | Value [hex]
Trigger count | 33E00108 |  |  | 31…0 | returns 1 if function is finished or 0 if function is still executing | 1
RFE Error Code | 33E0010C |  |  | 31…0 | ERROR code (0 = no error) The error code will be generated by the RFE M7 SW and logged by ATE in order to track any issues regarding DSP function processing.
Count of Responses | 33E00110 |  | count | 31…0 |  | 0
Response Command Identifier | 33E00114 |  |  | 31…0 | Identifies, which command was this response belongs to (always the same as he previously triggered command | 0x0000100E