## Global shared memory map
Start | End |  | Description
33E00000 | 33E00003 |  | RFE FW version
33E00004 | 33E00007 |  | RFE Command interface address
33E00008 | 33E00107 | Commands to RFE M7 and responses | Command area
33E00108 | 33E00207 |  | Response area
33E00400 | 3407FFFF |  | Free for use as source or result memories = no restrictions

## Function overview
Overview of Functions
Note: All DFT funcions have bit 12 of the command identifier set. This is included in below table.
Command idenfier [hex]
0x00001007 | rfeDft_adcRxConfigureWaveForm1BitDataAcq
0x00001008 | rfeDft_adcATBConfigureWaveForm10BitDataAcq

## Error codes
Error code | Descripion
0 | No error
1 | saturation occurred during operaion
2 | parameter out of range
3 | array size not an integer

## rfeDft_adcRxConfigureWaveForm
Function | rfeDft_adcRxConfigureWaveForm1BitDataAcq | This function acquires data from the RX baseband ADC. Windows averaging can be applied. The sample count defines the count of samples in the result buffer. Take care, that when averaging is enabled, each result memory has to be samplecount*averagingcount in size, because averaging can not be done during sample acquisition. Windows averaging can be applied.
Command Area:
| Address | The sample count defines the count of samples in the result buffer. | Bit | Bit values/ valid range | Bit description | Value [hex]
Trigger count | 33E00008 |  | 31..0 |  |  | 0
Count of parameters | 33E00010 | Count of parameters+1 |  |  |  | 15
Parameter RX path | 33E00014 | Output Select | 31..14 |  | reserved
|  |  | 13..8 | xx xxxx | PDC ratio (allowed: 2 to 32)
|  |  | 7..6 | 11 | reserved
|  |  |  | 10 | reserved
|  |  |  | 01 | PDC bypassed (SDADC raw out)
|  |  |  | 00 | PDC out
Sample Count | 33E00018 | Number of sample to capture |  | 0..6 8..14 .. | Result memory assignment, see SR mem assign
Parameter Averaging | 33E00018 | Averaging number | 31…0 | 0-65535 | Windowed averaging count 0 = no averaging >1 amount of averages ADC sample averaging: Averaged samples = [Sx + S(x+SampleCount)+…]/AveragingNumber
Result memory assignment 1..4 | 33E0001C |  |  | 0..6 8..14 .. | Result memory assignment, see SR mem assign
Result memory assignment 5..8 | 33E00020 |  |  | 0..6 8..14 .. | Result memory assignment, see SR mem assign
Parameter Result Mem 1 start address | 33E00024 | Address location to Result Mem 1 | 31..0 |  | Contains address to store RX1 data (only required if RX1 is active, otherwise provide 0)
Parameter Result Mem 2 start address | 33E00028 | Address location to Result Mem 2 | 31..0 |  | Contrains address to store RX2 data (only required if RX2 is active, otherwise provide 0)
Parameter Result Mem 3 start address | 33E0002C | Address location to Result Mem 3 | 31..0 |  | Contains address to store RX3 data (only required if RX3 is active, otherwise provide 0)
Parameter Result Mem 4 start address | 33E00030 | Address location to Result Mem 4 | 31..0 |  | contains address to store RX4 data (only required if RX4 is active, otherwise provide 0)
Parameter Result Mem 5 start address | 33E00034 | Address location to Result Mem 1 | 31..0 |  | Contains address to store RX1 data (only required if RX1 is active, otherwise provide 0)
Parameter Result Mem 6 start address | 33E00038 | Address location to Result Mem 2 | 31..0 |  | Contrains address to store RX2 data (only required if RX2 is active, otherwise provide 0)
Parameter Result Mem 7 start address | 33E0003C | Address location to Result Mem 3 | 31..0 |  | Contains address to store RX3 data (only required if RX3 is active, otherwise provide 0)
Parameter Result Mem 8 start address | 33E00040 | Address location to Result Mem 4 | 31..0 |  | contains address to store RX4 data (only required if RX4 is active, otherwise provide 0)
RFE Command identifier | 33E0000C | Command identifier |  |  |  | 0x00001007
Function execution time [ms]: |  | 4 + samplecount*(1+averaging)*PDC*1/(80MHz)
Response Area:
| Address | Description | Bit | Bit values/ valid range | Bit description | Value [hex]
Trigger count | 33E00108 |  |  | 31…0 | returns 1 if function is finished or 0 if function is still executing | 1
RFE Error Code | 33E0010C |  |  | 31…0 | ERROR code (0 = no error) The error code will be generated by the RFE M7 SW and logged by ATE in order to track any issues regarding DSP function processing.
Count of Responses | 33E00110 |  | count | 31…0 |  | 0
Response Command Identifier | 33E00114 |  |  | 31…0 | Identifies, which command was this response belongs to (always the same as he previously triggered command | 0x00001007

## rfeDft_adcATBConfigureWaveForm1
Function | rfeDft_adcATBConfigureWaveForm10BitDataAcq | This function acquires data from the TX/ATB baseband ADC. Windows averaging can be applied. The sample count defines the count of samples in the result buffer. Take care, that when averaging is enabled, each result memory has to be samplecount*averagingcount in size, because averaging can not be done during sample acquisition. Windows averaging can be applied.
Command Area:
| Address | The sample count defines the count of samples in the result buffer. | Bit | Bit values/ valid range | Bit description | Value [hex]
Trigger count | 33E00008 |  | 31..0 |  |  | 0
Count of parameters | 33E00010 | Count of parameters+1 |  |  |  | 17
Sample Rate | 33E00014 | Not used | 31…2
|  | Sampling rate selection | 1…0 | 11 | 4MS/s
|  |  | 1…0 | 10 | 2MS/s
|  |  | 1…0 | 01 | 1MS/s
|  |  | 1…0 | 00 | 500KS/s
Sample Count | 33E00018 | Number of sample to capture |  | 0..6 8..14 .. | Result memory assignment, see SR mem assign
Parameter Averaging | 33E0001C | Averaging number | 31…0 | 0-65535 | Windowed averaging count 0 = no averaging >1 amount of averages ADC sample averaging: Averaged samples = [Sx + S(x+SampleCount)+…]/AveragingNumber
Result memory assignment 1..4 | 33E00020 |  |  | 0..6 8..14 .. | Result memory assignment, see SR mem assign
Result memory assignment 5..8 | 33E00024 |  |  | 0..6 8..14 .. | Result memory assignment, see SR mem assign
Result memory assignment 9…12 | 33E00028 |  |  | 0..6 8..14 .. | Result memory assignment, see SR mem assign
Parameter Result Mem 1 start address | 33E0002C | Address location containing sampling of Tx1 | 31..0 |  | Contains address to store RX1 data (only required if RX1 is active, otherwise provide 0)
Parameter Result Mem 2 start address | 33E00030 | Address location containing sampling of Tx2 | 31..0 |  | Contrains address to store RX2 data (only required if RX2 is active, otherwise provide 0)
Parameter Result Mem 3 start address | 33E00034 | Address location containing sampling of Tx3 | 31..0 |  | Contains address to store RX3 data (only required if RX3 is active, otherwise provide 0)
Parameter Result Mem 4 start address | 33E00038 | Address location containing sampling of Tx4 | 31..0 |  | contains address to store RX4 data (only required if RX4 is active, otherwise provide 0)
Parameter Result Mem 5 start address | 33E0003C | Address location containing sampling of ATB1 | 31..0 |  | Contains address to store RX1 data (only required if RX1 is active, otherwise provide 0)
Parameter Result Mem 6 start address | 33E00040 | Address location containing sampling of ATB2 | 31..0 |  | Contrains address to store RX2 data (only required if RX2 is active, otherwise provide 0)
Parameter Result Mem 7 start address | 33E00044 | Address location containing sampling of Tx12Bist | 31..0 |  | Contains address to store RX3 data (only required if RX3 is active, otherwise provide 0)
Parameter Result Mem 8 start address | 33E00048 | Address location containing sampling of Tx23Bist | 31..0 |  | contains address to store RX4 data (only required if RX4 is active, otherwise provide 0)
Parameter Result Mem 8 start address | 33E0004C | Address location containing sampling of Tx34Bist | 31..0 |  | contains address to store RX4 data (only required if RX4 is active, otherwise provide 0)
RFE Command identifier | 33E0000C | Command identifier |  |  |  | 0x00001008
Function execution time [ms]: |  | 4 + samplecount*(1+averaging)*PDC*1/(80MHz)
Response Area:
| Address | Description | Bit | Bit values/ valid range | Bit description | Value [hex]
Trigger count | 33E00108 |  |  | 31…0 | returns 1 if function is finished or 0 if function is still executing | 1
RFE Error Code | 33E0010C |  |  | 31…0 | ERROR code (0 = no error) The error code will be generated by the RFE M7 SW and logged by ATE in order to track any issues regarding DSP function processing.
Count of Responses | 33E00110 |  | count | 31…0 |  | 0
Response Command Identifier | 33E00114 |  |  | 31…0 | Identifies, which command was this response belongs to (always the same as he previously triggered command | 0x00001008