## Global shared memory map
Description | The following table shows the layout of Shared Memory and how it is arranged
| Start address range | End address range |  | Description
| 33E00000 | 33E00003 |  | RFE FW version, address including the RFE SW revision
| 33E00004 | 33E00007 |  | 4Bytes, RFE Command interface address
| 33E00008 | 33E00107 | Commands to RFE M7 and responses | 256Bytes size for Command area, area of shared memory where the comnand area is located at
| 33E00108 | 33E00207 |  | 256B for Response area, area of shared memory where the response area is located at
| 33E00400 | 33E103FF | Scratch memory | 64KB Reserved memory for internal RFE FW usage, not to be used by ATE. Using this range of shared memory addresses externally by the ATE will provoke the RFE SW to trhow an error
| 33E10400 | 3407FFFF | Shared memory dedicated for ATE | 2494KB Reserved memory for ATE usage, as source or result memories

## Error codes
Error code | Descripion | FFT stands for Fast Fourier Transformation
0 | No error | DFT stands for Discrete Fourier Transformation
13 | Saturation in operation
14 | Invalid samples count
15 | Invalid address, overlapping in Shared Memory
16 | Invalid address, address outside of valid Shared Memory area
33 | Invalid shifting parameter value
43 | There is no space left in shared memory
44 | X-axis max in lower than X-axis min in histogram
45 | Division (Max-Min)/Step has not a zero reminder
46 | Error indicating that configured bits for ADC are not supported
47 | Error indicating that number of samples given to FFT are not mulitple of 2
48 | Error indicating that the number of averages for FFT is not in a valid range
49 | Error indicating that the selected output for FFT is not supportd or have an invalid value
50 | Error indicating that FFT samples count is not divisble by number of average
51 | Error indicating the FFT output selected is not supported because full spectrum for real input is not supported
52 | Error indicating that number of samples given to DFT are not mulitple of 2
53 | Error indicating that the number of averages for DFT is not in a valid range
54 | Error indicating that the selected output for DFT is not supportd or have an invalid value
55 | Error indicating that DFT samples count is not divisble by number of average
56 | Error indicating the DFT selected ouput option is not supported
57 | Error indicating that DFT configuration was for more than on single bin output and this is not supported
58 | Error indicatin that DFT configuration was set for complex input and that is not supported

## Function overview
Overview of Functions
Note: All DfT funcions have bit 12 of the command identifier set. This is included in below table. Command Identifier is the last to be written in shared memory to process the command.
Command idenfier [hex]
0x00001015 | rfeDft_histArray
0x00001016 | rfeDft_convoluteArrays
0x00001017 | rfeDft_averageArray
0x0000100B | rfeDft_adcINLDNL
0x0000100A | rfeDft_dacINLDNL
0x0000101C | rfeDft_meanSigmaArray
0x0000101D | rfeDft_linearRegressionArray
0x0000101E | rfeDft_fftData16Bit
0x0000101F | rfeDft_dftData1Bit
0x00001010 | rfeDft_sumArray

## rfeDft_histArray
Function | rfeDft_histArray | This function obtaines the histogram of the input array located at source memory address 1 and writes the results into the result memory address
Command Area:
| Address | Description | Bit | Bit values/ valid range | Bit description | Value [hex]
Trigger count | 33E00008 |  | 31..0 |  |  | 0
Count of parameters | 33E00010 | Count of parameters+1 |  |  |  | 8
Sample count | 33E00014 | Count of elements in vector | 31…0 | 0-2^31-1
Histogram X-Min | 33E00018 |  | 31..16 | not used
|  | Value min x-axis | 15…0 | 0…65535
Histogram X-Max | 33E0001C |  | 31..16 | not used
|  | Value max x-axis | 15…0 | 0…65535
Histogram X-axis step | 33E00020 |  | 31..16 | not used
|  | Value x step | 15…0 | 0…65535
Parameter Source Mem 1 start address | 33E00024 | Address location to source data 1 | 31..0
Parameter Result Mem 1 address | 33E00028 | Address location of histogram result | 31..0 | 0-2^31-1
RFE Command identifier | 33E0000C | Command identifier |  |  |  | 0x00001015
Function execution time [ms]: |  | ~TBD
Response Area:
| Address | Description | Bit | Bit values/ valid range | Bit description | Value [hex]
Trigger count | 33E00108 |  |  | 31…0 | returns 1 if function is finished or 0 if function is still executing | 1
RFE Error Code | 33E0010C |  |  | 31…0 | ERROR code (0 = no error) The error code will be generated by the RFE M7 SW and logged by ATE in order to track any issues regarding DSP function processing.
Count of Responses | 33E00110 |  | count | 31…0 |  | 0
Response Command Identifier | 33E00114 |  |  | 31…0 | Identifies, which command was this response belongs to (always the same as he previously triggered command | 0x00001015

## rfeDft_convoluteArrays
Function | rfeDft_convoluteArrays | This function convolutes the filter impulse response especified in the first memory address with the input signal especified in the second memory address writing the outcome in the result memory address.
Command Area:
| Address | Description | Bit | Bit values/ valid range | Bit description | Value [hex]
Trigger count | 33E00008 |  | 31..0 |  |  | 0
Count of parameters | 33E00010 | Count of parameters+1 |  |  |  | 9
Sample count source mem 1 | 33E00014 | Count of elements in filter or source 1 | 31…0 | 0-2^31-1
Sample count source mem 2 | 33E00018 | Count of elements in input signal or source 2 | 31…0 | 0-2^31-1
Settings | 33E0001C |  | 31…5 | not used
|  | Circular mode | 4 | 0 -1
|  | Right shift | 3…0 | 0-15
Parameter Source Mem 1 start address | 33E00020 | Address location associated to filter impulse response | 31..0
Parameter Source Mem 2 start address | 33E00024 | Address location associated to signal to convolute | 31..0
Parameter Result Mem start address | 33E00028 | Address location of convolution | 31..0
RFE Command identifier | 33E0000C | Command identifier |  |  |  | 0x00001016
Function execution time [ms]: |  | ~TBD
Response Area:
| Address | Description | Bit | Bit values/ valid range | Bit description | Value [hex]
Trigger count | 33E00108 |  |  | 31…0 | returns 1 if function is finished or 0 if function is still executing | 1
RFE Error Code | 33E0010C |  |  | 31…0 | ERROR code (0 = no error) The error code will be generated by the RFE M7 SW and logged by ATE in order to track any issues regarding DSP function processing.
Count of Responses | 33E00110 |  | count | 31…0 |  | 0
Response Command Identifier | 33E00114 |  |  | 31…0 | Identifies, which command was this response belongs to (always the same as he previously triggered command | 0x00001016

## rfeDft_averageArray
Function | rfeDft_averageArray | This function average array elements from 1 source memory and writes the result into response area allocated address
Command Area:
| Address | Description | Bit | Bit values/ valid range | Bit description | Value [hex]
Trigger count | 33E00008 |  | 31..0 |  |  | 0
Count of parameters | 33E00010 | Count of parameters+1 |  |  |  | 5
Sample count | 33E00014 | Count of elements in vector | 31…0 | 1...2^31-1
Left postprocessing shift | 33E00018 | Left post processing shift for result | 4…0 | 0...(2^(4)-1)
Parameter Source Mem 1 start address | 33E0001C | Address location of array to average | 31..0
RFE Command identifier | 33E0000C | Command identifier |  |  |  | 0x00001017
Function execution time [ms]: |  | ~TBD
Response Area:
| Address | Description | Bit | Bit values/ valid range | Bit description | Value [hex]
Trigger count | 33E00108 |  |  | 31…0 | returns 1 if function is finished or 0 if function is still executing | 1
RFE Error Code | 33E0010C |  |  | 31…0 | ERROR code (0 = no error) The error code will be generated by the RFE M7 SW and logged by ATE in order to track any issues regarding DSP function processing.
Count of Responses | 33E00110 |  | count | 31…0 |  | 1
Response Command Identifier | 33E00114 |  |  | 31…0 | Identifies, which command was this response belongs to (always the same as he previously triggered command | 0x00001017
Average Array | 33E00118 | Not used | 31...16
|  | Average of input array | 15…0 | -32768...32767

## rfeDft_adcINLDNL
Function | rfeDft_adcINLDNL | This function calcuate the INL/DNL of adc input array which is a histogram and place the results in their respective memory response area
Command Area:
| Address | Description | Bit | Bit values/ valid range | Bit description | Value [hex]
Trigger count | 33E00008 |  | 31..0 |  |  | 0
Count of parameters | 33E00010 | Count of parameters+1 |  |  |  | 5
Sample count | 33E00014 |  | 31…16 | not used
|  | Count of number of samples/points | 15…0 | 0…65535
ADC Number of bits | 33E00018 | Number of bits configured in the ADC | 31..0
Parameter Source Mem 1 start address | 33E0001C | Address location of input vector | 31..0
RFE Command identifier | 33E0000C | Command identifier |  |  |  | 0x0000100B
Function execution time [ms]: |  | ~TBD
Response Area:
| Address | Description | Bit | Bit values/ valid range | Bit description | Value [hex]
Trigger count | 33E00108 |  |  | 31…0 | returns 1 if function is finished or 0 if function is still executing | 1
RFE Error Code | 33E0010C |  |  | 31…0 | ERROR code (0 = no error) The error code will be generated by the RFE M7 SW and logged by ATE in order to track any issues regarding DSP function processing.
Count of Responses | 33E00110 |  | count | 31…0 |  | 4
Response Command Identifier | 33E00114 |  |  | 31…0 | Identifies, which command was this response belongs to (always the same as he previously triggered command | 0x0000100B
Result of function | 33E00118 | Not used | 31...16
|  | Max INL | 15…0 | -32768...32767 | signed 16 bits Q4
Result of function | 33E0011C | Not used | 31...16
|  | Max DNL | 15…0 | -32768...32767 | signed 16 bits Q4
Result of function | 33E00120 | Not used | 31...16
|  | Max INL histogram index | 15…0 | 0...65535
Result of function | 33E00124 | Not used | 31...16
|  | Max DNL histogram index | 15…0 | 0...65535

## rfeDft_dacINLDNL
Function | rfeDft_dacINLDNL | This function calcuate the INL/DNL of dac input array which is a histogram and place the results in their respective memory response area
Command Area:
| Address | Description | Bit | Bit values/ valid range | Bit description | Value [hex]
Trigger count | 33E00008 |  | 31..0 |  |  | 0
Count of parameters | 33E00010 | Count of parameters+1 |  |  |  | 5
Sample count | 33E00014 |  | 31…16 | not used
|  | Count of number of samples/points | 15…0 | 0…65535
ADC Number of bits | 33E0000C | Number of bits configured in the ADC | 31..0
Parameter Source Mem 1 start address | 33E00014 | Address location of input vector for Histogram result | 31..0
RFE Command identifier | 33E0000C | Command identifier |  |  |  | 0x0000100A
Function execution time [ms]: |  | ~TBD
Response Area:
| Address | Description | Bit | Bit values/ valid range | Bit description | Value [hex]
Trigger count | 33E00108 |  |  | 31…0 | returns 1 if function is finished or 0 if function is still executing | 1
RFE Error Code | 33E0010C |  |  | 31…0 | ERROR code (0 = no error) The error code will be generated by the RFE M7 SW and logged by ATE in order to track any issues regarding DSP function processing.
Count of Responses | 33E00110 |  | count | 31…0 |  | 4
Response Command Identifier | 33E00114 |  |  | 31…0 | Identifies, which command was this response belongs to (always the same as he previously triggered command | 0x0000100A
Result of function | 33E00118 | Not used | 31...16
|  | Max INL | 15…0 | -32768...32767 | signed 16 bits Q4
Result of function | 33E0011C | Not used | 31...16
|  | Max DNL | 15…0 | -32768...32767 | signed 16 bits Q4
Result of function | 33E00120 | Not used | 31...16
|  | Max INL histogram index | 15…0 | 0...65535
Result of function | 33E00124 | Not used | 31...16
|  | Max DNL histogram index | 15…0 | 0...65535

## rfeDft_meanSigmaArray
Function | rfeDft_meanSigmaArray | This function calculates the mean and the standard deviation from the input array located at source memory address 1 and writes them in memory address result 1 and 2 respectively
Command Area:
| Address | Description | Bit | Bit values/ valid range | Bit description | Value [hex]
Trigger count | 33E00008 |  | 31..0 |  |  | 0
Count of parameters | 33E00010 | Count of parameters+1 |  |  |  | 6
Sample count | 33E00014 | Count of elements in vector | 31…0 | 2...2^31-1
Mean left shift | 33E00018 | Mean result left shift | 4…0 | 2...2^4-1
Sigma left shift | 33E0001C | Sigma result left shift | 4…0 | 2...2^4-1
Parameter Source Mem 1 start address | 33E00020 | Address location of input array to get the mean and std from | 31..0
RFE Command identifier | 33E0000C | Command identifier |  |  |  | 0x0000101C
Function execution time [ms]: |  | ~TBD
Response Area:
| Address | Description | Bit | Bit values/ valid range | Bit description | Value [hex]
Trigger count | 33E00108 |  |  | 31…0 | returns 1 if function is finished or 0 if function is still executing | 1
RFE Error Code | 33E0010C |  |  | 31…0 | ERROR code (0 = no error) The error code will be generated by the RFE M7 SW and logged by ATE in order to track any issues regarding DSP function processing.
Count of Responses | 33E00110 |  | count | 31…0 |  | 2
Response Command Identifier | 33E00114 |  |  | 31…0 | Identifies, which command was this response belongs to (always the same as he previously triggered command | 0x0000101C
Mean value | 33E00118 | Not used | 31...16
|  | Mean result | 15…0 | -32768...32767
Standard deviation value | 33E0011C | Not used | 31...17
|  | Standard deviation result | 15…1 | -32768...32768

## rfeDft_linealRegressionArray
Function | rfeDft_linearRegressionArray | This function will calculate first order lineal regression of the input array, making usage of Least Squared Mean fitting method, and write the slope and offset in the given output memory addresses
Command Area:
| Address | Description | Bit | Bit values/ valid range | Bit description | Value [hex]
Trigger count | 33E00008 |  | 31..0 |  |  | 0
Count of parameters | 33E00010 | Count of parameters+1 |  |  |  | 8
Sample count | 33E00014 | Count of elements in vector | 31…0 | 0-2^31-1
Ignore second input | 33E00018 | Unused | 31…1 |  | Flag indicating whether second input is ignored or not. If it is set to 0-> x[n] is used, if it set to 1-> x[n] =n
|  | Count of elements in vector | 0 | [0,1]
alfaLeftShift | 33E0001C | Count of elements in vector | 31…0 | 0...(2^4)-1 | left shift to be performed to linear regression offset output
betaLeftShift | 33E00020 | Count of elements in vector | 31…0 | 0...(2^4)-1 | left shift to be performed to linear regression slope output
Parameter Source Mem 1 start address | 33E00024 | Address location to input array | 31..0 |  | y[n]
Parameter Source Mem 2 start address | 33E00028 | Address location to input array | 31..0 |  | x[n], only read if parameter Ignore second inpput is set to 0. Then, this address contains the second source to perform the linear regression
RFE Command identifier | 33E0000C | Command identifier |  |  |  | 0x0000101D
Function execution time [ms]: |  | ~TBD
Response Area:
| Address | Description | Bit | Bit values/ valid range | Bit description | Value [hex]
Trigger count | 33E00108 |  |  | 31…0 | returns 1 if function is finished or 0 if function is still executing | 1
RFE Error Code | 33E0010C |  |  | 31…0 | ERROR code (0 = no error) The error code will be generated by the RFE M7 SW and logged by ATE in order to track any issues regarding DSP function processing.
Count of Responses | 33E00110 |  | count | 31…0 |  | 0
Response Command Identifier | 33E00114 |  |  | 31…0 | Identifies, which command was this response belongs to (always the same as he previously triggered command | 0x0000101D
Linear regression offset | 33E00118 | Not used | 31...16
|  | First order lineal regression slope | 15…0 | -32768...32767
Linea regression bias | 33E0011C | Not used | 31...16
|  | First order lineal regression offset/bias | 15…0 | -32768...32767
Goodness of linear regression | 33E00120 | Not used | 31...16
|  | R^2 in Q15 format | 15…0 | [0,1] | R^2 in Q15 fixed point, 2^15*(0 ≤ R^2 ≤1). In order to get the real value of R^2 the returned value has to be divided by 2^15, 0 ≤ (R^2/2^15) ≤1

## rfeDft_fftData16Bit
Function | rfeDft_fftData16Bit | This function performs the FFT of 16 bits input array and returns as output the selected output especified in output selection
Command Area:
| Address | Description | Bit | Bit values/ valid range | Bit description | Value [hex]
Trigger count | 33E00008 |  | 31..0 |  |  | 0
Count of parameters | 33E00010 | Count of parameters+1 |  |  |  | A
Sample count | 33E00014 | It has to be a power of 2 Complex input -> 2*samplesCount = samplesCount(I) + samplesCount(Q) Real input -> samplesCount(I) | 31…0 | 0-2^31-1 |  |  | To be implemented
FFT Settings | 33E00018 | Select bin | 31…17 |  | index of the bin to be retrieved
|  | Spectrum | 16 | 1 | Full spectrum
|  |  |  | 0 | Half spectrum
|  | Mode | 8 | 1 | Full Bin FFT
|  |  |  | 0 | Single Bin FFT
|  | Type | 0 | 1 | Complex FFT
|  |  |  | 0 | Real FFT
FFT Averaging | 33E0001C | Number of averaging | 31…10 | Not used
|  |  | 9...0 | 2...10 | Number of averaging. Limited to 1024=2^10
|  |  |  | 1 | No averaging
FFT Windowing | 33E00020 | Not used | 31..2 | Not used
|  | Custom | 0 | 1
|  | Rectangular | 0 | 0
FFT Output format | 33E00024 | Not used | 31…2
|  | Not used | 1…0 | 11
|  | Complex raw values | 1…0 | 10
|  | Phase + Magnitude lineal scale | 1…0 | 01
|  | Phase + Magnitude dB scale | 1…0 | 00
Parameter Source Mem 1 start address | 33E00028 | Address location associated to input array Input array rray has to be aligned as Complex input -> I[0,1,2,…,samplesCount-1]Q[0,1,2,…,samplesCount-1] Real input -> Q[0,1,2,…,samplesCount-1] | 31..0
Parameter Source Mem 2 start address | 33E0002C | Address location associated to custom window coefficients. | 31..0 |  | Complex Input : Window length is always = (Sample Count/2) / FFT Averaging Real Input : Window length is always = Sample Count / FFT Averaging
Parameter Result Mem start address 1 | 33E00030 | Address location associated to fft ouput based on selection | 31..0 |  | Output containing the FFT phase if Output format = 0
Output containing the FFT real part if Output format = 2
Parameter Result Mem start address 2 | 33E00034 | Address location associated to fft ouput based on selection | 31..0 |  | Output containing the FFT magnitude dB if Output format = 0
Output containing the FFT magnitude lineal if Output format = 1
Output containing the FFT imaginary part if Output format = 2
RFE Command identifier | 33E0000C | Command identifier |  |  |  | 0x0000101E
Function execution time [ms]: |  | ~TBD
Response Area:
| Address | Description | Bit | Bit values/ valid range | Bit description | Value [hex]
Trigger count | 33E00108 |  |  | 31…0 | returns 1 if function is finished or 0 if function is still executing | 1
RFE Error Code | 33E00210 |  |  | 31…0 | ERROR code (0 = no error) The error code will be generated by the RFE M7 SW and logged by ATE in order to track any issues regarding DSP function processing.
Count of Responses | 33E00214 |  | count | 31…0 |  | 0
Response Command Identifier | 33E00218 |  |  | 31…0 | Identifies, which command was this response belongs to (always the same as he previously triggered command | 0x0000101E

## rfeDft_dftData1Bit
Function | rfeDft_dftData1Bit | This function performs the DFT of 1 bit input array and returns as output the selected output especified in output selection
Command Area:
| Address | Description | Bit | Bit values/ valid range | Bit description | Value [hex]
Trigger count | 33E00008 |  | 31..0 |  |  | 0
Count of parameters | 33E00010 | Count of parameters+1 |  |  |  | 9
Sample count | 33E00014 | It has to be a power of 2 Complex input -> I_samples + Q_samples = 2*I_samples Real input -> I_samples | 31…0 | 0-2^31-1 |  |  | need to be implemented?
DFT Settings | 33E00018 | Select bin | 31…17 |  | Index of the bin to be retrieved
|  | Spectrum | 16 | 1 | Full spectrum
|  |  |  | 0 | Half spectrum
|  | Mode | 8 | 1 | Full Bin FFT
|  |  |  | 0 | Single Bin FFT - No Supported
|  | Type | 0 | 1 | Complex FFT - No Supported
|  |  |  | 0 | Real FFT
DFT Averaging | 33E0001C | Number of averaging | 31…10 | Not used
|  |  | 9...0 | 2...16 | Number of averaging. Limited to 1024=2^10
|  |  |  | 1 | No averaging
DFT Windowing | 33E00020 | Not used | 31..2 | Not used
|  | Custom | 1…0 | 1
|  | Rectangular | 1…0 | 0
DFT Output format | 33E00024 | Not used | 31…2
|  | Magnitude dB scale | 1…0 | 00
Parameter Source Mem 1 start address | 33E00028 | Address location associated to input array Input array rray has to be aligned as Complex input -> I[0,1,2,…,samplesCount-1]Q[0,1,2,…,samplesCount-1] Real input -> Q[0,1,2,…,samplesCount-1] | 31..0
Parameter Source Mem 2 start address | 33E0002C | Address location associated to custom window coefficients. | 31..0 |  | Window length is always = Sample Count / FFT Averaging
Parameter Result Mem start address | 33E00030 | Address location associated to fft ouput based on selection | 31..0 |  | Output containing the DFT magnitude dB
RFE Command identifier | 33E0000C | Command identifier |  |  |  | 0x0000101F
Function execution time [ms]: |  | ~TBD
Response Area:
| Address | Description | Bit | Bit values/ valid range | Bit description | Value [hex]
Trigger count | 33E00108 |  |  | 31…0 | returns 1 if function is finished or 0 if function is still executing | 1
RFE Error Code | 33E00210 |  |  | 31…0 | ERROR code (0 = no error) The error code will be generated by the RFE M7 SW and logged by ATE in order to track any issues regarding DSP function processing.
Count of Responses | 33E00214 |  | count | 31…0 |  | 0
Response Command Identifier | 33E00218 |  |  | 31…0 | Identifies, which command was this response belongs to (always the same as he previously triggered command | 0x0000101F

## rfeDft_sumArray
Function | rfeDft_sumArray | This function performs the sum of all elements of an array
Command Area:
| Address | Description | Bit | Bit values/ valid range | Bit description | Value [hex]
Trigger count | 33E00008 |  | 31..0 |  |  | 0
Count of parameters | 33E00010 | Count of parameters+1 |  |  |  | 4
Sample count | 33E00014 | Count of elements in vector | 31…0 | 1...2^31-1 |  |  | To be implemented
Parameter Source Mem 1 start address | 33E00018 | Address location of array to average | 31..0
RFE Command identifier | 33E0000C | Command identifier |  |  |  | 0x00001010
Function execution time [ms]: |  | ~TBD
Response Area:
| Address | Description | Bit | Bit values/ valid range | Bit description | Value [hex]
Trigger count | 33E00108 |  |  | 31…0 | returns 1 if function is finished or 0 if function is still executing | 1
RFE Error Code | 33E0010C |  |  | 31…0 | ERROR code (0 = no error) The error code will be generated by the RFE M7 SW and logged by ATE in order to track any issues regarding DSP function processing.
Count of Responses | 33E00110 |  | count | 31…0 |  | 1
Response Command Identifier | 33E00114 |  |  | 31…0 | Identifies, which command was this response belongs to (always the same as he previously triggered command | 0x00001010
Sum Array result | 33E00118 | Not used | 31...16
|  | Average of input array | 31…0