## Global shared memory map
Start | End |  | Description
33E00000 | 33E00003 |  | RFE FW version
33E00004 | 33E00007 |  | RFE Command interface address
33E00008 | 33E00107 | Commands to RFE M7 and responses | Command area
33E00108 | 33E00207 |  | Response area
33E00400 | 3407FFFF |  | Free for use as source or result memories = no restrictions

## Function overview
Overview of Functions
Note: All DFT funcions have bit 12 of the command identifier set. This is included in below table.
Command idenfier [hex]
0 | rfeDft_cutOffFrequecuency
0x000010?? | rfeDft_BOI
0x00001040 | rfeDft_dutyCycle
0x00001004 | rfeDft_Noise Slope
0x00001001 | rfeDft_NTF/STF
0x00001002 | rfeDft_SNR

## Error codes
Error code | Descripion
0 | No error
1 | saturation occurred during operaion
2 | parameter out of range
3 | array size not an integer

## rfeDft_cutOffFrequecuency
Function | rfeDft_cutOffFrequecuency | This function ??
Command Area:
| Address | Description | Bit | Bit values/ valid range | Bit description | Value [hex]
Trigger count | 33E00008 |  | 31..0 |  |  | 1 | <- this triggers the execution of the function
Trigger count | 33E00008 |  | 31..0 |  |  | 0
Count of parameters | 33E00010 | Count of parameters+1 |  |  |  | 3
Sample count | 33E00014 | Count of elements in vector to shift | 31…0
Parameter Source Mem 1 start address | 33E00018 | Address location to input array | 31..0
RFE Command identifier | 33E0000C | Command identifier |  |  |  | 0
Function execution time [ms]: |  | ~TBD
Response Area:
| Address | Description | Bit | Bit values/ valid range | Bit description | Value [hex]
Trigger count | 33E00108 |  |  | 31…0 | returns 1 if function is finished or 0 if function is still executing | 1
RFE Error Code | 33E0010C |  |  | 31…0 | ERROR code (0 = no error) The error code will be generated by the RFE M7 SW and logged by ATE in order to track any issues regarding DSP function processing.
Count of Responses | 33E00110 |  | count | 31…0 |  | 0
Response Command Identifier | 33E00114 |  |  | 31…0 | Identifies, which command was this response belongs to (always the same as he previously triggered command | 0

## rfeDft_BOI
Function | rfeDft_BOI | This function ??
Command Area:
| Address | Description | Bit | Bit values/ valid range | Bit description | Value [hex]
Trigger count | 33E00008 |  | 31..0 |  |  | 1 | <- this triggers the execution of the function
Trigger count | 33E00008 |  | 31..0 |  |  | 0
Count of parameters | 33E00010 | Count of parameters+1 |  |  |  | 3
Sample count | 33E00014 | Count of elements in vector to shift | 31…0
Parameter Source Mem 1 start address | 33E00018 | Address location to input array | 31..0
RFE Command identifier | 33E0000C | Command identifier |  |  |  | 0x000010??
Function execution time [ms]: |  | ~TBD
Response Area:
| Address | Description | Bit | Bit values/ valid range | Bit description | Value [hex]
Trigger count | 33E00108 |  |  | 31…0 | returns 1 if function is finished or 0 if function is still executing | 1
RFE Error Code | 33E0010C |  |  | 31…0 | ERROR code (0 = no error) The error code will be generated by the RFE M7 SW and logged by ATE in order to track any issues regarding DSP function processing.
Count of Responses | 33E00110 |  | count | 31…0 |  | 0
Response Command Identifier | 33E00114 |  |  | 31…0 | Identifies, which command was this response belongs to (always the same as he previously triggered command | 0x000010??

## rfeDft_dutyCycle
Function | rfeDft_dutyCycle | This function ??
Command Area:
| Address | Description | Bit | Bit values/ valid range | Bit description | Value [hex]
Trigger count | 33E00008 |  | 31..0 |  |  | 1 | <- this triggers the execution of the function
Trigger count | 33E00008 |  | 31..0 |  |  | 0
Count of parameters | 33E00010 | Count of parameters+1 |  |  |  | 3
Sample count | 33E00014 | Count of elements in vector to shift | 31…0
Parameter Source Mem 1 start address | 33E00018 | Address location to input array | 31..0
RFE Command identifier | 33E0000C | Command identifier |  |  |  | 0x00001040
Function execution time [ms]: |  | ~TBD
Response Area:
| Address | Description | Bit | Bit values/ valid range | Bit description | Value [hex]
Trigger count | 33E00108 |  |  | 31…0 | returns 1 if function is finished or 0 if function is still executing | 1
RFE Error Code | 33E0010C |  |  | 31…0 | ERROR code (0 = no error) The error code will be generated by the RFE M7 SW and logged by ATE in order to track any issues regarding DSP function processing.
Count of Responses | 33E00110 |  | count | 31…0 |  | 0
Response Command Identifier | 33E00114 |  |  | 31…0 | Identifies, which command was this response belongs to (always the same as he previously triggered command | 0x00001040

## rfeDft_Noise Slope
Function | rfeDft_Noise Slope | This function ??
Command Area:
| Address | Description | Bit | Bit values/ valid range | Bit description | Value [hex]
Trigger count | 33E00008 |  | 31..0 |  |  | 1 | <- this triggers the execution of the function
Trigger count | 33E00008 |  | 31..0 |  |  | 0
Count of parameters | 33E00010 | Count of parameters+1 |  |  |  | 3
Sample count | 33E00014 | Count of elements in vector to shift | 31…0
Parameter Source Mem 1 start address | 33E00018 | Address location to input array | 31..0
RFE Command identifier | 33E0000C | Command identifier |  |  |  | 0x00001004
Function execution time [ms]: |  | ~TBD
Response Area:
| Address | Description | Bit | Bit values/ valid range | Bit description | Value [hex]
Trigger count | 33E00108 |  |  | 31…0 | returns 1 if function is finished or 0 if function is still executing | 1
RFE Error Code | 33E0010C |  |  | 31…0 | ERROR code (0 = no error) The error code will be generated by the RFE M7 SW and logged by ATE in order to track any issues regarding DSP function processing.
Count of Responses | 33E00110 |  | count | 31…0 |  | 0
Response Command Identifier | 33E00114 |  |  | 31…0 | Identifies, which command was this response belongs to (always the same as he previously triggered command | 0x00001004

## rfeDft_NTF_STF
Function | rfeDft_NTF/STF | This function ??
Command Area:
| Address | Description | Bit | Bit values/ valid range | Bit description | Value [hex]
Trigger count | 33E00008 |  | 31..0 |  |  | 1 | <- this triggers the execution of the function
Trigger count | 33E00008 |  | 31..0 |  |  | 0
Count of parameters | 33E00010 | Count of parameters+1 |  |  |  | 3
Sample count | 33E00014 | Count of elements in vector to shift | 31…0
Parameter Source Mem 1 start address | 33E00018 | Address location to input array | 31..0
RFE Command identifier | 33E0000C | Command identifier |  |  |  | 0x00001001
Function execution time [ms]: |  | ~TBD
Response Area:
| Address | Description | Bit | Bit values/ valid range | Bit description | Value [hex]
Trigger count | 33E00108 |  |  | 31…0 | returns 1 if function is finished or 0 if function is still executing | 1
RFE Error Code | 33E0010C |  |  | 31…0 | ERROR code (0 = no error) The error code will be generated by the RFE M7 SW and logged by ATE in order to track any issues regarding DSP function processing.
Count of Responses | 33E00110 |  | count | 31…0 |  | 0
Response Command Identifier | 33E00114 |  |  | 31…0 | Identifies, which command was this response belongs to (always the same as he previously triggered command | 0x00001001

## rfeDft_SNR
Function | rfeDft_SNR | This function ??
Command Area:
| Address | Description | Bit | Bit values/ valid range | Bit description | Value [hex]
Trigger count | 33E00008 |  | 31..0 |  |  | 1 | <- this triggers the execution of the function
Trigger count | 33E00008 |  | 31..0 |  |  | 0
Count of parameters | 33E00010 | Count of parameters+1 |  |  |  | 3
Sample count | 33E00014 | Count of elements in vector to shift | 31…0
Parameter Source Mem 1 start address | 33E00018 | Address location to input array | 31..0
RFE Command identifier | 33E0000C | Command identifier |  |  |  | 0x00001002
Function execution time [ms]: |  | ~TBD
Response Area:
| Address | Description | Bit | Bit values/ valid range | Bit description | Value [hex]
Trigger count | 33E00108 |  |  | 31…0 | returns 1 if function is finished or 0 if function is still executing | 1
RFE Error Code | 33E0010C |  |  | 31…0 | ERROR code (0 = no error) The error code will be generated by the RFE M7 SW and logged by ATE in order to track any issues regarding DSP function processing.
Count of Responses | 33E00110 |  | count | 31…0 |  | 0
Response Command Identifier | 33E00114 |  |  | 31…0 | Identifies, which command was this response belongs to (always the same as he previously triggered command | 0x00001002