## Functions
STRX M7 DSP math lib and function requirement
hong.r.li@nxp.com
Mar. 9 2021
Three type of tests are proposed to reduce blocking time of DfT and Calibration App development, by achieving implementation quickly with reasonable quality using a sub-set of tests (i.e. implementation tests)
DOORS ID DfT | DOORS ID Cali | Requirement | Function Proposal | Algorithm selection | Implementation Test Requirements: A subset of tests to check branches (e.g. input check and all if-else branches) in the code and with a small test vector to check bugs. it is used in to achieve implementation quickly with reasonable quality, but does not traverse all input data combinations. | Accuracy and product code test: A more advanced/smart test together with matlab co-simulation to test accuracy achieved in functions with broad input data values and combinations, which may need quite some time. Product code test means MISRA, Unity and other tests, which needs also significant time. These are additional to the implementation tests. | Daily / On chip Test Requirements Daily/on chip tests: selected or tailored tests from above tests which fits in automatic daily tests/on chip tests.
1748074 1749194 | 1595700 | sqrt: square-root of an input vector with - Input data type: float, int32_t, int16_t data array - Accuracy: half of the least-significant bit | uint32_t rfeDspMath_sqrtFloatArray(const float * const pInF, const uint32_t nElements, float * const pRootF, RFE_ERROR_FUNCTION_PARAMETER) - Return number of negative input values - Output square-root array in float values - Output error code on NULL pointers or negative input value | Calculate sqrt(x) in Newton's algorithm: r0 = x>>(nValidBits_x>>1) rn+1 = (rn+x/rn)>>1 | 1. Matlab algorithm simulation - Select algorithm and check accuracy - Create test vectors (in & out) for 4 data types: float, int16_t, int32_t and cint16_t 2. Simple implementation tests - Test all branches, input check, exceptions - Test +-infinite and NaN, 0, and 1 - Test with a random vector from MatLab | 1. Complet implementation tests - All valid nOutQBits for each function 2. Matlab M3sa co-simulation on accuracy - all int16_t input values - full mantisa bits - long random float and int32_t values 3. MISRA test 4. Unity test on pointers, memory leakage 5. Cycle and foot-print profile | 1. Select daily test code and vectors 2. Select on-chip test code and vectors
1748074 1749194 |  |  | void rfeDspMath_sqrtU32Array(const uint32_t* const pInU32, const uint32_t nElements, uint32_t* const pRootQ32, RFE_ERROR_FUNCTION_PARAMETER) - Output square-root array in Q32.16 format - Output error code on NULL pointers
uint32_t rfeDspMath_sqrtU16x2Array(const uint16x2_t* const pInU16, const uint32_t nElements, const uint8_t nOutQBits, uint16x2_t* const pRootQ16, RFE_ERROR_FUNCTION_PARAMETER) - Output square-root array in Q16.nOutQBits format, nOutQBits must be in [0, 7] - Output error code on NULL pointers or invalid nOutQBits
1748778 1748074 1749194 |  | absC16: Get absolute amplitude of complex values in an array - Input type: cint16_t complex data array - Accuracy: half of the least-significant bit | void rfeDspMath_absC16Array(const cint16_t* const pInC16, const uint32_t nElements, const uint8_t nOutQBits, uint32_t* const pAbsQ32, RFE_ERROR_FUNCTION_PARAMETER) - Output error code on NULL input pointers or invalid nOutQBits - Output abs results in Q32.nOutQBits format, nOutQBits must be in [0, 15]
1748074 1749194 | 1595747 1595748 | log10/log2: logarithmic on base 10 or 2 - Input type: float, int32_t, int16_t data array - Accuracy: 1e-7 | static inline float rfeDspMath_log10F( float x ) -return log results in float value | Calculate log10(x) in ? Algorithm | 1. Matlab algorithm simulation - Select algorithm and check accuracy - Create test vectors (in & out) for 4 data types: float, int16_t, int32_t and cint16_t 2. Simple implementation tests - Test all branches, input check, exceptions - Test +-infinite and NaN, 0, and 1 - Test with a random vector from MatLab | 1. Complet implementation tests - All valid nOutQBits for each function 2. Matlab M3sa co-simulation on accuracy - all int16_t input values - full mantisa bits - long random float and int32_t values 3. MISRA test 4. Unity test on pointers, memory leakage 5. Cycle and foot-print profile | 1. Select daily test code and vectors 2. Select on-chip test code and vectors
1748074 1749194 | 1595747 1595748 |  | void rfeDspMath_log10FloatArray(const float *pInX, const uint32_t nElements, float *pOutF, RFE_ERROR_FUNCTION_PARAMETER) - Output error code on NULL pointers - Output log results in float values
1748074 1749194 | 1595748 | Dropped, just use floating-point log10 array functions | void rfeDspMath_log10I32Array(int32_t *pInX, int32_t nElements, uint32_t nOutQBits, int32_t *pOutQ31, RFE_ERROR_FUNCTION_PARAMETER) - Output error code on NULL pointers or invalid output fractional nOutQBits - Output log results in Q31.nOutQBits format, nOutQBits must be in [0, 27]
1748074 1749194 | 1595747 |  | void rfeDspMath_log10I16Array(int16_t *pInX, int32_t nElements, uint32_t nOutQBits, int16_t *pOutQ15, RFE_ERROR_FUNCTION_PARAMETER) - Output error code on NULL pointers or invalid output fractional nOutQBits - Output log results in Q16.nOutQBits format, nOutQBits must be in [0, 11]
| 1595745 1595746 |  | static inline float rfeDspMath_log2F( float x ) -return log results in float value
| 1595745 1595746 |  | void rfeDspMath_log2FloatArray(const float *pInX, const uint32_t nElements, float *pOutF, RFE_ERROR_FUNCTION_PARAMETER) - Output error code on NULL pointers or infinite or NaN values - Output log results in float values | calculate log2(x) in ? Algorithm:
| 1595746 | Dropped, just use floating-point log10 array functions | int32_t rfeDspMath_log2I32Array(int32_t *pInX, int32_t nElements, uint32_t nOutQBits, int32_t *pOutQ31, RFE_ERROR_FUNCTION_PARAMETER) - Output error code on NULL pointers or invalid output fractional nOutQBits - Output log results in Q31.nOutQBits format, nOutQBits must be in [0, 25]
| 1595745 |  | void rfeDspMath_log2I16Array(int16_t *pInX, int32_t nElements, uint32_t nOutQBits, int16_t *pOutQ15, RFE_ERROR_FUNCTION_PARAMETER) - Output error code on NULL pointers or invalid output fractional nOutQBits - Output log results in Q15.nOutQBits format, nOutQBits must be in [0, 9]
1748778 1748074 1749194 |  | absC16dB: Get absolute amplitude in dB of complex values - Input type: cint16_t complex data array - Accuracy: 1e-7 | void rfeDspMath_absC16dB(const cint16_t *pC16, const uint32_t nIQs, float *pAbsF32dB, RFE_ERROR_FUNCTION_PARAMETER) void rfeDspMath_absCF32dB(const cfloat32_t *pCF32, const uint32_t nIQs, float *pAbsF32dB, RFE_ERROR_FUNCTION_PARAMETER) - Output error code on NULL input pointers - Output abs dB values in float format | Calculate complex amplitude in dB or 20log10(sqrt((x+yi)(x-yi)))
1748777 |  | atan2/phase/angle: arctangent in radian of an input vector with - Input data type: float, int32_t, int16_t data array - Output range: [-180, 180] degree - Accuracy: +-0.05 degree | static inline float rfeDspMath_atan2F( const float y, const float x ) - return radian angle between [-pi, pi]
1748777 |  |  | void rfeDspMath_angleCFloatArray(cfloat32_t *pInCF32, uint32_t nElements, float *pOutF, RFE_ERROR_FUNCTION_PARAMETER) - Output error code on NULL pointers - Output radian angles as float value | calculate arctan(x) in a LUT interpolation algorithm | 1. Matlab algorithm simulation - Select algorithm and check accuracy - Create test vectors (in & out) for 4 data types: float, int16_t, int32_t and cint16_t 2. Simple implementation tests - Test all branches, input check, exceptions - Test +-infinite and NaN, 0, and 1 - Test with a random vector from MatLab | 1. Complet implementation tests - All valid nOutQBits for each function 2. Matlab M3sa co-simulation on accuracy - all int16_t input values - full mantisa bits - long random float and int32_t values 3. MISRA test 4. Unity test on pointers, memory leakage 5. Cycle and foot-print profile | 1. Select daily test code and vectors 2. Select on-chip test code and vectors
1748777 |  | Dropped, just use floating point atan2/angle functions | int32_t rfeDspMath_atanI32Array(int32_t *pIn32, int32_t nElements, uint32_t nOutQBits, int32_t *pRootQ31, RFE_ERROR_FUNCTION_PARAMETER) - Output error code on NULL pointers or invalid nOutQBits - Output angles in Q31.nOutQBits format, nOutQBits must be in [0, 24]
void rfeDspMath_atanI16Array(int16_t *pIn16, int32_t nElements, uint32_t nOutQBits, uint16_t *pRadQ16, RFE_ERROR_FUNCTION_PARAMETER) - Output error code on NULL pointers or invalid output fractional nOutQBits - Output angles in degree in Q16.nOutQBits format, nOutQBits must be in [0, 8]
1748074 |  | angleCF32ToI16Degree: Get phase angle in degree of complex value - Input type: cfloat32_t complex data array - Output range: for [-180, 180] degree - Accuracy: +-0.05deg, 32767 = 180 degree | void rfeDspMath_angleCF32ToI16DgrArray(cfloat32_t *pIQ16, uint32_t nIQs, int16_t *pAngleDgr, RFE_ERROR_FUNCTION_PARAMETER) - Output error code on NULL input pointers - Output angle as 32767 ==> 180 degree
1748074 |  | !!!Dropped: only use cfloat32_t input function angleC16dgr: Get phase angle in degree of complex value - Input type: cint16_t complex data array - Output range: for [-180, 180] degree - Accuracy: +-0.05deg, 32767 = 180 degree | void rfeDspMath_angleC16(cint16_t *pIQ16, uint32_t nIQs, int16_t *pAngleDgr, RFE_ERROR_FUNCTION_PARAMETER) - Output error code on NULL input pointers - Output angle as 32767 ==> 180 degree
1620590 | 1595700 | ! In rfeDft ! std: Get standard deviation of a vector, together with mean - Input type: float, int32_t, int16_t - accuracy: half of the least significant bit | float rfeDspMath_stdFloatArray(float *pIn, int32_t nElements, float mean, RFE_ERROR_FUNCTION_PARAMETER) - Return standard deviation value - Output error code on NULL pointers | Calculate: std=sqrt(sum((xi-mean)^2)/nElements) | 1. Simple implementation tests - Test all branches, input check, exceptions - Test +-infinite and NaN, 0, and 1 - Test with a random test vector from MatLab | 1. M3sa simulation on accuracy - all int16_t input values - full mantisa bits - long random float and int32_t values 3. MISRA test 4. Unity test on pointers, memory leakage 5. Cycle and foot-print profile | 1. Select daily test code and vectors 2. Select on-chip test code and vectors
int32_t rfeDspMath_stdI32Array(int32_t *pIn, int32_t nElements, int32_t mean, RFE_ERROR_FUNCTION_PARAMETER) - Return standard deviation value - Output error code on NULL pointers
1620590 | 1595700 |  | int32_t rfeDspMath_stdI16Array(int16_t *pIn, int32_t nElements, int16_t mean, RFE_ERROR_FUNCTION_PARAMETER) - Return standard deviation value - Output error code on NULL pointers
|  | ! In rfeDft ! mean/max/min: get mean, min and max of an input array - Input type: int32_t, int16_t | int32_t rfeDspMath_meanI32Array(int32_t *pIn, int16_t nElements, int32_t *pMax, int32_t *pMin, RFE_ERROR_FUNCTION_PARAMETER) - Return mean value - Output max and min value, and error code on NULL pointers | Calculate: mean = sum(xi)/nElements
1620590 |  |  | int16_t rfeDspMath_meanI16Array(int16_t *pIn, int16_t nElements,int16_t *pMax,int16_t *pMin, RFE_ERROR_FUNCTION_PARAMETER) - Return mean value - Output max and min value, and error code on NULL pointers
1620584 |  | ! In rfeDft ! Histogram: Get histogram of a vector - Input type: int32_t, int16_t | void rfeDspMath_HistoI32(int32_t *pIn, int32_t nElements, int32_t binWidth, int32_t *pHisto, RFE_ERROR_FUNCTION_PARAMETER) - Output histogram - Output error code on NULL pointers or invalid binWidth |  | 1. Test all branches, input check, exceptions 2. Test with a random test vector from MatLab | 1. MISRA and Unity pointer/memory tests 2. Cycle and foot-print profile | 1. Select daily test code and vectors 2. Select on-chip test code and vectors
1749194 | 1595701 1595696 1595697 | Real FFT: calculate scaled-down FFT on real input data - Input type: int16x2_t - Max FFT window size: 16k samples (2^14) - INPLACE processing - Output: Saturation flag | void rfeDspMath_fftI16(int16x2_t* const pIn, const uint32_t nPower2, cint16_t* const pHalf, RFE_ERROR_FUNCTION_PARAMETER) - Output FFT/fftSize spectrum in cint16_t format, so no saturation happens - Output errors on NULL pointers or invalid inputs - Input pointers and nElements must be valid |  | 1. Matlab create test vectors: int16_t input and cint16_t & cfloat_t output 2. Simple implementation tests - Test all branches, input check, exceptions - Traverse all FFT size nPower2=(3,4,5,8-14) - Test +-infinite and NaN, 0, and 1 - Test with a random vector from MatLab | 1. Matlab M3sa co-simulation on accuracy - Many random int16_t input vectors 3. MISRA test 4. Unity test on pointers, memory leakage 5. Cycle and foot-print profile | 1. Select daily test code and vectors 2. Select on-chip test code and vectors
1749194 | 1595701 1595696 1595697 | Real FFT in float: calculate scaled-down FFT on real input data using single precision floating-point calculation - Input type: int16_t - Max FFT window size: 16k samples (2^14) - No INPLACE processing - Output: Saturation flag | void rfeDspMath_fftI16F(int16x2_t* const pIn, uint32_t nPower2, cfloat_t* const pHalf, RFE_ERROR_FUNCTION_PARAMETER) - Output FFT/fftSize spectrum in cfloat_t format, so no saturation happens - Output errors on NULL pointers or invalid inputs - Input pointers and nElements must be valid
1749202 1748074 |  | Complex FFT: calculate FFT on complex input data - Input type: cint16_t - Max FFT window size: 16k samples (2^14) - INPLACE processing - Output: Saturation flag - Accuracy: int16_t calculation loss | void rfeDspMath_cfftC16(cint16_t *pInOut, const uint32_t nPower2, RFE_ERROR_FUNCTION_PARAMETER) - Output down-scaled FFT / fftSize spectrum in cint16_t format, so no saturation happens - Output errors on NULL pointers or invalid inputs - Input pointers and nElements must be valid |  | 1. Matlab create test vectors: int16_t inputs and cint16_t & cfloat_t output 2. Simple implementation tests - Test all branches, input check, exceptions - Traverse all FFT size nPower2=(3,4,5,8-14) - Test +-infinite and NaN, 0, and 1 - Test with a random vector from MatLab | 1. Matlab M3sa co-simulation on accuracy - Many random int16_t input vectors 3. MISRA test 4. Unity test on pointers, memory leakage 5. Cycle and foot-print profile | 1. Select daily test code and vectors 2. Select on-chip test code and vectors
1748074 1749202 |  | Complex FFT in float: calculate FFT on complex input data using single precision floating-point calculation - Input type: int16_t - Max FFT window size: 16k samples (2^14) - INPLACE processing - Output: Saturation flag - Accuracy: single-precision floating-point calculation loss | void rfeDspMath_cfftC16f(cint16_t* pIn, const uint32_t nPower2, cfloat *pFreqCF, RFE_ERROR_FUNCTION_PARAMETER) - Output down-scaled FFT / fftSize spectrum in cfloat_t format - Output errors on NULL pointers or invalid inputs, or saturated in calculation - Input pointers and nElements must be valid
1620574 |  | !!Not need anymore in dspMath, dropped!!! Real Single-Bit FFT: calculate FFT on real 1-bit data input - Input type: single-bit (0: -1; 1:1) in int16_t, lsb first? - Max FFT window size: 512k bits (2^19) - No INPLACE processing - Output: Saturation flag - Accuracy: int16_t calculation loss | void rfeDspMath_fft1BitI16(uint16x2_t* pIn, uint16_t nPower2, cint16_t *pHalf, RFE_ERROR_FUNCTION_PARAMETER) - Output FFT spectrum in cint16_t format - Output errors on NULL pointers or invalid inputs, or saturated in calculation - Input pointers and nElements must be valid |  | 1. Matlab create test vectors: int16_t input and cint16_t & cfloat_t output 2. Simple implementation tests - Test all branches, input check, exceptions - Traverse all FFT size - Test +-infinite and NaN, 0, and 1 - Test with a random vector from MatLab | 1. Matlab M3sa co-simulation on accuracy - Many random int16_t input vectors 3. MISRA test 4. Unity test on pointers, memory leakage 5. Cycle and foot-print profile | 1. Select daily test code and vectors 2. Select on-chip test code and vectors
1620574 |  | !!Not need anymore in dspMath, dropped!!! Real Single-Bit FFT in float: calculate FFT on real 1-bit input data using single precision floating-point calculation - Input type: single-bit (0: -1; 1:1) in int16_t, lsb first? - Max FFT window size: 512k bits (2^19) - No INPLACE processing - Output: Saturation flag | void rfeDspMath_fft1BitI16F(int16x2_t *pIn, uint16_t nPower2, cfloat *pHalf, RFE_ERROR_FUNCTION_PARAMETER) - Output FFT spectrum in cfloat_t format - Output errors on NULL pointers or invalid inputs, or saturated in calculation - Input pointers and nElements must be valid
1620573 |  | Complex Single-Bin DFT: Calculate DFT of one frequency bin of a complex input data array using floating-point calculation - Input type: int16x2_t real array and imaginary array - Max FFT window size: 16k samples (2^14) - Accuracy: single-precision floating-point calculation loss | void rfeDspMath_cdftFast1BinI16F( const int16x2_t* const pRe, const int16x2_t* const pIm, const uint16_t nPower2, const uint16_t binId, cfloat32_t* const pDftBin, RFE_ERROR_FUNCTION_PARAMETER); - Output FFT spectrum in cfloat_t format - Output errors on NULL pointers or invalid inputs, or saturated in calculation - Input pointers and nElements must be valid
1620573 | 1595698 1595699 | Real Single-Bin DFT: Calculate DFT of one frequency bin of a real input data array using floating-point calculation - Input type: int16_t - Max FFT window size: 16k samples (2^14) - Accuracy: single-precision floating-point calculation loss | void rfeDspMath_dftFast1BinI16F( const int16x2_t* const pRe, const uint16_t nPower2, const uint16_t binId, cfloat32_t* const pDftBin, RFE_ERROR_FUNCTION_PARAMETER); void rfeDspMath_dftOneBin16F(const int16x2_t* const pRe, const uint8_t nPower2, const uint16_t binId, cfloat32_t* const pDftBin, RFE_ERROR_FUNCTION_PARAMETER) - Output FFT spectrum in cfloat_t format - Output errors on NULL pointers or invalid inputs, or saturated in calculation - Input pointers and nElements must be valid - The rfeDspMath_dftFast1BinI16F() is a fast function ( ~4 cycles per input sample ) with good accuracy, while the other function is best accurate.
| 1595737 | Real Double-Bin DFT: Calculate DFT of two frequency bins of a real input data array - Input type: int16_t - Max FFT window size: 16k samples (2^14) - Accuracy: single-precision floating-point calculation loss | void rfeDspMath_dftFast2BinsI16F( const int16x2_t* const pRe, const uint16_t nPower2, const uint16_t binId1, const uint16_t binId2, cfloat32_t* const pDftBins, RFE_ERROR_FUNCTION_PARAMETER ); void rfeDspMath_dftDualBinI16F(const int16_t* const pRe, const uint8_t nPower2, const uint16_t binId1 , const uint16_t binId2, cfloat32_t* p2Freqs, RFE_ERROR_FUNCTION_PARAMETER) - Output FFT spectrum in cfloat_t format - Output errors on NULL pointers or invalid inputs, or saturated in calculation - Input pointers and nElements must be valid - The rfeDspMath_dftFast2BinsI16F() is a fast function ( ~4 cycles per input sample ) with good accuracy, while the other function is best accurate. |  | 1. Matlab create test vectors: int16_t inputs and cfloat_t output 2. Simple implementation tests - Test all branches, input check, exceptions - Traverse all FFT size (8,16,32,256,512,1024) - Test +-infinite and NaN, 0, and 1 - Test with a random vector from MatLab | 1. Matlab M3sa co-simulation on accuracy - Many random int16_t input vectors - Travese all bin positions /combinations 3. MISRA test 4. Unity test on pointers, memory leakage 5. Cycle and foot-print profile | 1. Select daily test code and vectors 2. Select on-chip test code and vectors
| 1595738 1595699 | Real Double-Bin DFT for 4 input arrays: Calculate DFT of two frequency bin of a real input data array - Input type: int16_t - Max FFT window size: 16k samples (2^14) - Output: Saturation flag - Accuracy: single-precision floating-point calculation loss | void rfeDspMath_dftDualBinFourI16F(const int16x2_t* const ppIn4[4], const uint8_t nPower2, const uint16_t binId1 , const uint16_t binId2, cfloat32_t* pp2Freqs[2], RFE_ERROR_FUNCTION_PARAMETER) - Output FFT spectrum in cfloat_t format - Output error on NULL pointer, or invalid inputs or saturated in calculation - Input pointers and nElements must be valid
|  | Polynomial: Calculate polynomial of a given value | float rfeDspMath_polyF32(float x, float *pCoefs, int16_t nCoefs) - return polynomial as single-precision floating-point value - No input check on input pointers | Return: p = a0 + a1*x + a2*x2 +..+ an*xn | 1. Test 0-7 orders, infinite and NaN 2. Test with a random test vector from MatLab | 1. MISRA and Unity pointer/memory tests 2. Cycle and foot-print profile | 1. Select daily test code and vectors 2. Select on-chip test code and vectors
1748778 1748074 1749194 | 1595753 1595775 1595776 | Convert integer to float: - Input type: int16_t (Q15), int32_t (Q31) arrays - Coversion needs round-up of fraction bits if right-shift is required | static inline float rfeDspMath_q31ToFloat(int32_t q31, uint8_t nQBits, RFE_ERROR_FUNCTION_PARAMETER) - Return floating point number - Output errors on invalid nQBits. nQBits shall be in [0, 31] |  | 1. Test input check and invalid nQBits 2. Test 0, max32, min32, all number of valid bits 3. Traverse all valid nQbits | 1. MISRA and Unity pointer/memory tests 2. Cycle and foot-print profile 3. Travers all int32_t numbers with | 1. Select daily test code and vectors 2. Select on-chip test code and vectors
1748778 1748074 1749194 | 1595753 |  | void rfeDspMath_q15ToFloatArray(const int16_t *pQ15, int32_t nElements, uint32_t nQBits, float *pOutF, RFE_ERROR_FUNCTION_PARAMETER) - Output converted float array - Output error code on NULL pointers or invalid nQBits, nQBits shall be in [0, 15] |  | 1. Test input check and invalid nQBits 2. Test all int16_t values 3. Traverse all valid nQbits | 1. MISRA and Unity pointer/memory tests 2. Cycle and foot-print profile | 1. Select daily test code and vectors 2. Select on-chip test code and vectors
1748778 1748074 1749194 | 1595775 1595776 |  | void rfeDspMath_q31ToFloatArray(const int32_t *pQ31, int32_t nElements, uint32_t nQBits, float *pOutF, RFE_ERROR_FUNCTION_PARAMETER) - Output converted float array - Output error code on NULL pointers or invalid nQBits, nQBits must be in [0, 31] |  | 1. Test input check and invalid nQBits 2. Test a random vector from MatLab 3. Traverse all valid nQbits | 1. MISRA and Unity pointer/memory tests 2. Cycle and foot-print profile 3. MatLab long random co-simulation | 1. Select daily test code and vectors 2. Select on-chip test code and vectors
1748778 1748074 1749194 | 1595753 1595775 1595776 | Convert float to integer in a Q15/Q31 format array: - Output type: int16_t (Q15), int32_t (Q31) arrays - Qutput maximum for +- infinite and NaN as saturation - Coversion needs round-up of fraction bits if right-shift is required | static inline int32_t rfeDspMath_floatToQ31(float f32, uint8_t nQBits, bool* const pSaturated) - Return the Q31 number in Q31.nQbits format - Output saturation flag on if the input value exceeding the Q31.nQbits range |  | 1. Test input check and invalid nQBits 2. Test 0, max32, min32, all number of valid bits 3. Traverse all valid nQbits | 1. MISRA and Unity pointer/memory tests 2. Cycle and foot-print profile 3. Travers all int32_t numbers with | 1. Select daily test code and vectors 2. Select on-chip test code and vectors
1748778 1748074 1749194 | 1595753 |  | uint32_t rfeDspMath_floatToQ15Array(const float *pInF, int32_t nElements, uint8_t nQBits, int16_t *pQ15, RFE_ERROR_FUNCTION_PARAMETER) - Return number of saturatedvalues including infinite and NaN (are coverted to max or min) - Output error code on NULL pointers or invalid nQBits or saturated, nQBits shall be in [0, 15] |  | 1. Test input check and invalid nQBits 2. Test a random vector from MatLab 3. Traverse all valid nQbits | 1. MISRA and Unity pointer/memory tests 2. Cycle and foot-print profile 3. MatLab long random co-simulation | 1. Select daily test code and vectors 2. Select on-chip test code and vectors
1748778 1748074 1749194 | 1595775 1595776 |  | uint32_t rfeDspMath_floatToQ31Array( const float *pInF, int32_t nElements, uint8_t nQBits, int32_t *pQ31, RFE_ERROR_FUNCTION_PARAMETER) - Return number of saturated values, including infinite and NaN (are coverted to max or min) - Output error on NULL pointers or invalid nQBits, or saturation (include infinite and NaN), nQBits in [0, 31]

## Test data
Low-poly coeffs calculation
|  | j3 | j2 | j1 | j0 | T | -35 | -25 | -15 | -5 | 0 | 5 | 15 | 25 | 35 | 55 | 85 | 125
| a3 | 6.1584e-05 | 0.0314 | 9.6945 | 1102.788 |  | 799.3041 | 879.0875 | 964.2272 | 1055.0927 | 1102.788 | 1152.0533 | 1255.4788 | 1365.7385 | 1483.2019 | 1741.2181 | 2191.5081 | 2925.5098
| a2 | -8.3557e-07 | -0.00107 | -0.58291 | -90.3177 |  | -71.1908 | -76.4006 | -81.812 | -87.4298 | -90.3177 | -93.2591 | -99.3049 | -105.5723 | -112.0661 | -125.7535 | -148.1089 | -181.5322
| a1 | -2.3225e-10 | 5.19e-06 | 0.013045 | 4.2043 |  | 3.7541 | 3.8814 | 4.0098 | 4.1392 | 4.2043 | 4.2696 | 4.4011 | 4.5336 | 4.6672 | 4.9374 | 5.3505 | 5.9155
| a0 | 3.9845e-11 | -2.2e-08 | 6.31e-06 | 0.013642 |  | 0.013392 | 0.01347 | 0.013542 | 0.01361 | 0.013642 | 0.013673 | 0.013732 | 0.013787 | 0.013838 | 0.013929 | 0.014044 | 0.014165
High-poly coeffs calculation
|  | j3 | j2 | j1 | j0 | T | -35 | -25 | -15 | -5 | 0 | 5 | 15 | 25 | 35 | 55 | 85 | 125
| a3 | 1.5023e-07 | 2.77e-05 | 0.006267 | 0.81873 |  | 0.62687 | 0.67702 | 0.73045 | 0.78807 | 0.81873 | 0.85077 | 0.91947 | 0.99506 | 1.0784 | 1.2722 | 1.6438 | 2.3283
| a2 | -5.7293e-08 | -1.7e-05 | -0.00518 | -0.83568 |  | -0.67275 | -0.71591 | -0.76161 | -0.8102 | -0.83568 | -0.86201 | -0.9174 | -0.9767 | -1.0403 | -1.1815 | -1.434 | -1.8607
| a1 | 4.905e-09 | 3.19e-06 | 0.001725 | 1.5835 |  | 1.5268 | 1.5423 | 1.5583 | 1.575 | 1.5835 | 1.5922 | 1.6101 | 1.6287 | 1.648 | 1.6888 | 1.7562 | 1.8586
| a0 | 5.6417e-11 | -2e-07 | 8.27e-05 | 0.044115 |  | 0.040973 | 0.041922 | 0.042829 | 0.043696 | 0.044115 | 0.044524 | 0.045311 | 0.046058 | 0.046767 | 0.048068 | 0.049734 | 0.051438
[6 empty] | Vout | Vin
[6 empty] | 0.004 | 0.027321 | 0.027829 | 0.028334 | 0.028835 | 0.029085 | 0.029333 | 0.029828 | 0.030319 | 0.030808 | 0.031778 | 0.033216 | 0.03511
[6 empty] | 0.01 | 0.044613 | 0.045523 | 0.046423 | 0.047314 | 0.047756 | 0.048196 | 0.049068 | 0.049932 | 0.050786 | 0.052469 | 0.054929 | 0.058093
[6 empty] | 0.02 | 0.066392 | 0.06757 | 0.068727 | 0.069862 | 0.070423 | 0.070979 | 0.072076 | 0.073157 | 0.074221 | 0.076306 | 0.079342 | 0.083267
[6 empty] | 0.03 | 0.086189 | 0.087565 | 0.088914 | 0.090237 | 0.09089 | 0.091537 | 0.092813 | 0.094067 | 0.0953 | 0.097704 | 0.10117 | 0.10558
[6 empty] | 0.1 | 0.18756 | 0.18967 | 0.19178 | 0.19388 | 0.19493 | 0.19598 | 0.19807 | 0.20016 | 0.20224 | 0.20641 | 0.21266 | 0.22101
[6 empty] | 0.3 | 0.4554 | 0.45846 | 0.46151 | 0.46454 | 0.46606 | 0.46758 | 0.47061 | 0.47363 | 0.47666 | 0.48273 | 0.49192 | 0.50441
[6 empty] | 0.5 | 0.71456 | 0.71872 | 0.7229 | 0.72714 | 0.72929 | 0.73147 | 0.73595 | 0.74062 | 0.74551 | 0.75613 | 0.77481 | 0.80658
[6 empty] | 0.69 | 0.98012 | 0.98767 | 0.99543 | 1.0036 | 1.0078 | 1.0122 | 1.0216 | 1.0317 | 1.0429 | 1.0688 | 1.1188 | 1.2128