## ATB RS
id | Review Status | Artifact Type | Variant | Priority | Primary Text | Remarks | Fit Criteria | Rationale | Source | isHeading | parentBinding | module | Caption | Condition | Symbol | Min | Typ | Max | Unit
1600838 |  | Heading |  |  | Introduction |  |  |  |  | true |  | 1600834
1600839 | Approved | Information |  |  | The ATB unit allows control of the ATB local switches, the ATB switches within the ATB module and the ATB ADC | [5 empty] | 1600838 | 1600834
1600840 |  | Heading |  |  | Purpose |  |  |  |  | true | 1600838 | 1600834
1600841 | Approved | Information |  |  | This document describes the SW Requirements for the <name> SW Unit of the STRX RFE SW. | [5 empty] | 1600840 | 1600834
1600842 |  | Heading |  |  | Scope |  |  |  |  | true | 1600838 | 1600834
1600843 | Approved | Information |  |  | This document gathers all requirements for (e.g. controlling of the XXX RFE IP). | [5 empty] | 1600842 | 1600834
1600844 |  | Heading |  |  | References |  |  |  |  | true | 1600838 | 1600834
1600845 | Approved | Information |  |  | The following documents are used to create this SW Unit RS: - xxx - xxx | [5 empty] | 1600844 | 1600834
1600846 |  | Heading |  |  | SW Unit Description |  |  |  |  | true |  | 1600834
1600847 | Approved | Information |  |  | The <name> SW Unit ... Describe - main functionality - which HW it controls - what SW units it uses - differences between OneChip/Remote/Shark variants | [5 empty] | 1600846 | 1600834
1600848 |  | Heading |  |  | Goals |  |  |  |  | true | 1600846 | 1600834
1600849 | Approved | Information | [8 empty] | 1600848 | 1600834
1600850 |  | Heading |  |  | Context |  |  |  |  | true | 1600846 | 1600834
1600851 | Approved | Information |  |  | Add context diagram of theRFE SW Unit in this chapter | [5 empty] | 1600850 | 1600834
1600852 |  | Heading |  |  | Main Functions |  |  |  |  | true | 1600846 | 1600834
1600853 | Approved | Information | [8 empty] | 1600852 | 1600834
1600854 |  | Heading |  |  | External Interfaces (API) |  |  |  |  | true |  | 1600834
1600855 | Approved | Information |  |  | In this section requirements for product API functionality (visible to a customer) of the SW Unit are specified. | [5 empty] | 1600854 | 1600834
1600869 |  | Heading |  |  | SW Functionality |  |  |  |  | true |  | 1600834
1600870 | Approved | Information |  |  | In this section requirements for internal functionality (not visible to a customer) of the SW Unit are specified. | [5 empty] | 1600869 | 1600834
1600884 | Approved | Requirement | Shark,Remote,OneChip | Must have | The ATB unit shall have a function to configure the ATB ADC | Configuration items are: Single ended/differential mode, Conversion rate (for SW supported downscaled conversion) and Averaging count for HW Averaging function | The ADC can be enabled and sample rate selected | The ADC sample rate will be selectable (SW functionality) and ADC needs to be enabled |  |  |  | 1600834
1600888 | Approved | Requirement | Shark,Remote,OneChip | Must have | The ATB unit shall have a function to execute a single blocking AD conversion |  | The function successfully converts a voltage to a digital value | For general purpose monitoring, e.g. LLDO voltage conversion |  |  |  | 1600834
1601011 | Approved | Requirement | Shark,Remote,OneChip | Must have | The ATB API shall provide selection of local IP signal node for both ATB. | 2 analog test busses are present in the system. | The RFE SW can select the input IP signal for both ATB simultaneously. | to enable monitoring of different RFE internal signals, for BIST and for Validation. The ATB API takes care of setting local IP node and connect the global IP ATB switch accordingly | see Satisfies link |  |  | 1600834
1601021 | Approved | Requirement | Shark,Remote,OneChip | Must have | The ATB API shall disable not active local ATB connections, when new settings are selected |  | No short circuits between ATB signals are made | To avoid short circuiting ATB signals |  |  |  | 1600834
1601012 | Approved | Requirement | Shark,Remote,OneChip | Must have | The ATB API shall provide setting of ATB make before break delay per IP |  | The RFE SW can set the ATB make before break delay per IP. | to enable monitoring of different RFE internal signals, for BIST and for Validation. | see Satisfies link |  |  | 1600834
1601013 | Approved | Requirement | Shark,Remote,OneChip | Must have | The ATB API shall provide selection between buffered RX Baseband or direct RX baseband connection |  | The RFE SW can select between buffered RX baseband or direct RX baseband direction. | to enable monitoring of different RFE internal signals, for BIST and for Validation. | see Satisfies link |  |  | 1600834
1601014 | Approved | Requirement | Shark,Remote,OneChip | Must have | The ATB API shall provide enabling/disabling of I2U Resistors |  | The RFE SW can enable and disable the I2U resistor. | To enable measurement of currents. This switches a shut resistor, that converts current to voltage. | see Satisfies link |  |  | 1600834
1601015 | Approved | Requirement | Shark,Remote,OneChip | Must have | The ATB API shall provide enabling/disabling of routing towards the other ATB block | The assignment of ATB1 2 to ATB ADC 1 2 can be cross-switched | The RFE SW can enable and disable routing towards the other ATB blocks. | to enable monitoring of different RFE internal signals, for BIST and for Validation. | see Satisfies link |  |  | 1600834
1615157 | Approved | Information | Shark,Remote,OneChip |  | TX ADC / ATB Interface diagram: {IMAGE id=1615156 title="" uri=https://doorsng.nxp.com/rm/wrappedResources/_Z_J58TrDEeuk35iVRnK6HQ?accept=none&private=true} | [6 empty] | 1600834
1563490 | Approved | Requirement | Shark,Remote,OneChip | Must have | The ATB SW unit shall provide an internal function to connect ATB to TX or TXBIST for each TX. | Write register ADC_DFT.TX_ATBEN_SW | ATB is connected as configured via API | TX and TXBIST share the same connection to ATB. However, they will use the same ATB selection bit words. With this API you can set the switch to choose between TX & TXBIST. |  |  |  | 1600834
1600871 |  | Heading |  |  | Validation Functions |  |  |  |  | true |  | 1600834
1600872 | Approved | Information |  |  | In this section requirements for Validation functionality (not visible to a customer) of the SW Unit are specified. | [5 empty] | 1600871 | 1600834
1601016 | Obsolete | Requirement | Shark,Remote,OneChip | Must have | The ATB API shall provide routing of ATB bus towards ADC, external pads or disconnect |  | The RFE can route the ATB bus towards ADC, external pad, or disconnect. | to provide flexibility in connecting ATB for different tasks | see Satisfies link |  | 1600871 | 1600834
To Be dropped - Not product related
`
<requirements> <requirement name="1601013" reqtype="Functional" status="Proposed" stability="Moderate" difficulty="Medium" priority="Medium" lastupdate="2023-02-02 13:59:24"/> <requirement name="1615135" reqtype="Functional" status="Proposed" stability="Moderate" difficulty="Medium" priority="Medium" lastupdate="2023-02-02 13:59:24"/> <requirement name="1677375" reqtype="Functional" status="Proposed" stability="Moderate" difficulty="Medium" priority="Medium" lastupdate="2023-02-02 13:59:24"/> </requirements>
Note on F30: Table/Image details

## VAlidation RS
id | Review Status | Artifact Type | Safety Requirement | Variant | Priority | Primary Text | Caption | Condition | Remarks | Fit Criteria | Symbol | Min | Typ | Max | Unit | Rationale | Source | isHeading | parentBinding | module
1615135 | Approved | Requirement | No | Shark,Remote,OneChip | Must have | RFE Validation SW shall provide routing of analog RX signals towards external pads or disconnect, via RFE VAL API. |  |  |  | The RX signals are measureable on the ATB pins | [5 empty] | for validation, to monitor RX signals |  |  | 1615134 | 1564130
1616548 | Obsolete | Requirement | No | Shark,Remote,OneChip | Must have | RFE Validation SWshall provide connection of analog RX Baseband signals to external ATB pads, via RFE IP VAL API. |  |  |  | The RFE SW can connect analog RX baseband signals to external ATB pads. | [5 empty] | To support RFE validation. This RS was created before PDA and it is not valid any more. | see Satisfies link |  | 1615134 | 1564130
1616549 | Obsolete | Requirement | No | Shark,Remote,OneChip | Must have | RFE Validation SW shall provide connection of ADC input signals towards the external ATB pads, via RFE IP VAL API. |  |  |  | The RFE SW can connect the ADC input signals to the external ATB pads. | [5 empty] | To support RFE validation. This RS was created before PDA and it is not valid any more. | see Satisfies link |  | 1615134 | 1564130
1677375 | Approved | Requirement | No | Shark,Remote,OneChip | Must have | RFE Validation SWrovide routing of ATB bus towards ADC, external pads or disconnect, via RFE VAL API. |  |  |  | The RFE can route the ATB bus towards ADC, external pad, or disconnect. | [5 empty] | to provide flexibility in connecting ATB for different tasks | see Satisfies link |  | 1615134 | 1564130
1616535 | [5 empty] | The PLL_Test pin shall be accesable via the RFE IP API in order to output either the divided ChirpPLL output (4.75-5.0625 GHZ) or the ADC clock (2.56GHz).
METADATA
Exported Artifact IDs=1615135¦1616548¦1616549¦1677375
Export Project Area=https://doorsng.nxp.com/rm/rm-projects/_r8ZsYRVKEeiLn-6Dce4MoA/components/_entLQI3hEeqaeff_JhQ61g
Export Configuration=https://doorsng.nxp.com/gc/configuration/136
Export Locale=en
Export Module=https://doorsng.nxp.com/rm/resources/_b3ZCoSQ1Eeuk35iVRnK6HQ

## Power Manager RS
id | Review Status | Artifact Type | Safety Requirement | Variant | Priority | Primary Text | Caption | Condition | Remarks | Fit Criteria | Symbol | Min | Typ | Max | Unit | Rationale | Source | isHeading | parentBinding | module
1555074 | Approved | Requirement | No | Shark,Remote,OneChip | Must have | The RFE Analog Init SW Unit shall provide functionality to switch all Analog IPs to STB. |  |  |  | When the function is applied IPs can be powered ON | [5 empty] | Required at start-up, and to come back from low power mode. Certain order is required so that will be done in RFE Init SW unit. | SysRS: 130975 |  | 1555072 | 1555052
1555083 | Approved | Requirement | No | Shark,Remote,OneChip | Must have | The Power Manager shall provide functionality to switch all Analog IPs to OFF. |  |  |  | When the function is applied power dissipation is reduced. | [5 empty] | Required by low power mode | SysRS: 130975 |  | 1555072 | 1555052
METADATA
Exported Artifact IDs=1555074¦1555083
Export Project Area=https://doorsng.nxp.com/rm/rm-projects/_r8ZsYRVKEeiLn-6Dce4MoA/components/_entLQI3hEeqaeff_JhQ61g
Export Configuration=https://doorsng.nxp.com/gc/configuration/136
Export Locale=en
Export Module=https://doorsng.nxp.com/rm/resources/_swwOYSJyEeuk35iVRnK6HQ

## ATB ADC CAlibration
id | Review Status | Artifact Type | Safety Requirement | Variant | Priority | Primary Text | Caption | Condition | Remarks | Fit Criteria | Symbol | Min | Typ | Max | Unit | Rationale | Source | isHeading | parentBinding | module
1559271 | Approved | Requirement | No | Shark,Remote,OneChip | Must have | Calibration SW unit shall provide a function for ATB ADC offset calibration |  |  | Typ. at startup ADC offset correction estimation. + Bandgap voltage (Vref) is tracked based on temperature and bandgap model for correction as well. | ATB ADC is calibrated, when the function is executed. | [5 empty] | RFE parameters must be within spec |  |  | 1560056 | 1494716
METADATA
Exported Artifact IDs=1559271
Export Project Area=https://doorsng.nxp.com/rm/rm-projects/_r8ZsYRVKEeiLn-6Dce4MoA/components/_entLQI3hEeqaeff_JhQ61g
Export Configuration=https://doorsng.nxp.com/gc/configuration/136
Export Locale=en
Export Module=https://doorsng.nxp.com/rm/resources/_-xIfcQ8-EeuI4_p4m4qHiw

## TableDetails (hidden)
1615156 | <img alt="Embedded image" id="_dc3030bc-88eb-4f5d-a38b-407993dfeec7" src="https://doorsng.nxp.com/rm/wrappedResources/_Z_J58TrDEeuk35iVRnK6HQ?accept=none&amp;private=true"/>