## IP INIT Template
Delay [us] | Register field | Value | Description | Pin at analog interface

## ADC
Delay [us] | Register field | Value | Description | Pin at analog interface
| PON_CTL.PON_LS | 1 | Enable level shifters | pon_ls
| PON_CTL.EN_IREF | 1 | Enable current mirror | enable_iref_mirror
| CLK_LDO_CTL.LDO_EN_I | 1 | Enable clock generator LDO, I ADC (provides clock to all the blocks) | en_ldo_clk_i
| CLK_LDO_CTL.LDO_EN_Q | 1 | Enable clock generator LDO, Q ADC (provides clock to all the blocks) | en_ldo_clk_q
| DAC_SERLDO_CTL.LDO_EN_I | 1 | Enable DAC series LDO, I ADC (enables clock buffering inside the DAC) | en_series_ldo_DAC_i
| DAC_SERLDO_CTL.LDO_EN_Q | 1 | Enable DAC series LDO, Q ADC | en_series_ldo_DAC_q
| Q_LDO_CTL.LDO_EN_I | 1 | Enable quantizer LDO, I ADC (enables clock buffering inside the DAC to the DMUX) | en_ldo_Q_i
| Q_LDO_CTL.LDO_EN_Q | 1 | Enable quantizer LDO, Q ADC | en_ldo_Q_q
| DMUX_LDO_CTL.EN_LDO | 1 | Enable DMUX LDO | en_ldo_DMUX
| DIV_LDO_CTL.LDO_EN_I | 1 | Enable clock divider LDO, I ADC | en_ldo_div_i
| DIV_LDO_CTL.LDO_EN_Q | 1 | Enable clock divider LDO, Q ADC | en_ldo_div_q
| LF_LDO_CTL.LDO_EN_LF_I | 1 | Enable loop filter LDO, I ADC | en_ldo_LF_i
| LF_LDO_CTL.LDO_EN_LF_Q | 1 | Enable loop filter LDO, Q ADC | en_ldo_LF_q
| LF_LDO_CTL.LDO_EN_CAP_I | 1 | Enable loop filter capbank LDO, I ADC | en_ldo_capbank_i
| LF_LDO_CTL.LDO_EN_CAP_Q | 1 | Enable loop filter capbank LDO, Q ADC | en_ldo_capbank_q
| DAC_SHLDO_CTL.LDO_EN_I | 1 | Enable DAC shunt LDO, I ADC | en_ldo_DAC_i
| DAC_SHLDO_CTL.LDO_EN_Q | 1 | Enable DAC shunt LDO, Q ADC | en_ldo_DAC_q
10 | DMUX_CTL.RST_SYNC | 1 | Release reset for DMUX synchronization | RST_sync
| Q_CTL.EN_CMP_I | 1 | Enable quantizer comparator, I ADC | en_cmp_i
| Q_CTL.EN_CMP_Q | 1 | Enable quantizer comparator, Q ADC | en_cmp_q
| DITHER_GEN_CTL_I.PRBS_EN1 | 1 | Enable PRBS generator for dither, I ADC | prbs_en1_i
| DITHER_GEN_CTL_Q.PRBS_EN1 | 1 | Enable PRBS generator for dither, Q ADC | prbs_en1_q
| DITHER_GEN_CTL_I.RST_ASYNC_AN | 1 | Reset PRBS generator for dither, I ADC | prbs_rst_async_an_i
| DITHER_GEN_CTL_Q.RST_ASYNC_AN | 1 | Reset PRBS generator for dither, Q ADC | prbs_rst_async_an_q
| DYN_DIT_CTL_I.PON_DETECTOR | 1 | Enable dynamic dithering detector, I ADC | pon_dyn_dit_det_i
| DYN_DIT_CTL_Q.PON_DETECTOR | 1 | Enable dynamic dithering detector, Q ADC | pon_dyn_dit_det_q
| OV_DET_CTL_I.EN_CMP | 1 | Enable overload detector comparators, I ADC | en_overload_det_cmp_i
| OV_DET_CTL_Q.EN_CMP | 1 | Enable overload detector comparators, Q ADC | en_overload_det_cmp_q
| OV_DET_CTL_I.PON_OVERLOAD_DET | 1 | Enable overload detector clock and counter logic, I ADC | pon_overload_det_i
| OV_DET_CTL_Q.PON_OVERLOAD_DET | 1 | Enable overload detector clock and counter logic, Q ADC | pon_overload_det_q
| CLK_CTL_I.EN_CHOP_CLK | 1 | Enable chopping clock, I ADC | en_chop_clk_i
| CLK_CTL_Q.EN_CHOP_CLK | 1 | Enable chopping clock, Q ADC | en_chop_clk_q
| CLK_CTL_I.CTL_CHOP_FREQ | 3 | Set chopping clock frequency to 2.56GHz, I ADC | ctl_chop_freq_i
| CLK_CTL_Q.CTL_CHOP_FREQ | 3 | Set chopping clock frequency to 2.56GHz, Q ADC | ctl_chop_freq_q
| CLK_CTL_I.EN_DC_CORR | 1 | Enable duty cycle correction, I ADC | en_dutycyle_corr_i
| CLK_CTL_Q.EN_DC_CORR | 1 | Enable duty cycle correction, Q ADC | en_dutycyle_corr_q
| OV_DET_CTL_I.LF_RESET_EN | 3 | Enable reset of both biquad1 and biquad2, I ADC | lf_reset_en_bq1_i, lf_reset_en_bq2_i
| OV_DET_CTL_Q.LF_RESET_EN | 3 | Enable reset of both biquad1 and biquad2, I ADC | lf_reset_en_bq1_q, lf_reset_en_bq2_q
| LF_LPF_CTL.CLPF_I | * from RC calibration | Use capbank setting from RC calibration | ctl_lpf_i
| LF_LPF_CTL.CLPF_Q | * from RC calibration | Use capbank setting from RC calibration | ctl_lpf_q
| LF_BQ1_FB_CTL.C1_I | * from RC calibration | Use capbank setting from RC calibration | ctl_bq1_C1_i
| LF_BQ1_FB_CTL.C2_I | * from RC calibration | Use capbank setting from RC calibration | ctl_bq1_C2_i
| LF_BQ1_FB_CTL.C1_Q | * from RC calibration | Use capbank setting from RC calibration | ctl_bq1_C1_q
| LF_BQ1_FB_CTL.C2_Q | * from RC calibration | Use capbank setting from RC calibration | ctl_bq1_C2_q
| LF_BQ2_FB_CTL.C1_I | * from RC calibration | Use capbank setting from RC calibration | ctl_bq2_C1_i
| LF_BQ2_FB_CTL.C2_I | * from RC calibration | Use capbank setting from RC calibration | ctl_bq2_C2_i
| LF_BQ2_FB_CTL.C1_Q | * from RC calibration | Use capbank setting from RC calibration | ctl_bq2_C1_q
| LF_BQ2_FB_CTL.C2_Q | * from RC calibration | Use capbank setting from RC calibration | ctl_bq2_C2_q
| LF_BQ2_IN1_CTL.CIN1_I | * from RC calibration | Use capbank setting from RC calibration | ctl_bq2_Cin1_i
| LF_BQ2_IN1_CTL.CX1_I | * from RC calibration | Use capbank setting from RC calibration | ctl_bq2_CX1_i
| LF_BQ2_IN1_CTL.CIN1_Q | * from RC calibration | Use capbank setting from RC calibration | ctl_bq2_Cin1_q
| LF_BQ2_IN1_CTL.CX1_Q | * from RC calibration | Use capbank setting from RC calibration | ctl_bq2_CX1_q
| LF_BQ2_IN2_CTL.CIN2_I | * from RC calibration | Use capbank setting from RC calibration | ctl_bq2_Cin2_i
| LF_BQ2_IN2_CTL.CX2_I | * from RC calibration | Use capbank setting from RC calibration | ctl_bq2_CX2_i
| LF_BQ2_IN2_CTL.CIN2_Q | * from RC calibration | Use capbank setting from RC calibration | ctl_bq2_Cin2_q
| LF_BQ2_IN2_CTL.CX2_Q | * from RC calibration | Use capbank setting from RC calibration | ctl_bq2_CX2_q
| OV_DET_CTL_I.LF_RESET | 1 | Apply reset pulse to loop filter, I ADC | lf_reset_i
| OV_DET_CTL_Q.LF_RESET | 1 | Apply reset pulse to loop filter, Q ADC | lf_reset_q
1 | OV_DET_CTL_I.LF_RESET | 0 | Release reset pulse to loop filter, I ADC | lf_reset_i
| OV_DET_CTL_Q.LF_RESET | 0 | Release reset pulse to loop filter, Q ADC | lf_reset_q

## PDC
Delay [us] | Register name in case of chirp profile registers | Register field | Value [decimal] | Description | Comments
| P0_PDC_PHAMP_COR | PDC_LEVEL_ADJ | 48 | programmable level adjustment -6 to 12-1/8 dB in 1/8 dB steps value = (dB_value + 6) * 8, reset value = 48 (0dB) | otherwise the signal level is 6 dB lower
reset release for the PDC e.g. 1 x 40 MHz clock cycles after the clock divider reset in the ADC.
40 and 160 MHz clocks are assumed to be synchronous, without any setup and hold violations: for the control block, mandatory for reset and window_active
The control registers' reset values are set to filter mode "wide band mode", output sample rate 80 MHz, resp. MS/s for application/non validation mode
The given register settings for this test case are not mandatory for functional PDC behavior (see corresponding comments).
That the reset should be released after the clocks are enabled, I need not to tell you … ;-)

## RXBIST RF
Delay [us] | Register field | Value [decimal] | Description | Pin at analog interface
| PON_CTL_PON_LS | 1 | Enable Level shifters | d_pon_rxbist_ls
| PON_CTL_LDO_LO_EN | 1 | Activate LDO0V9_LO | d_ldo_lo_en
| PON_CTL_LDO_RF_EN | 1 | Activate LDO1V1_RF | d_ ldo _rf_en
| PON_CTL_LDO_BB_EN | 1 | Activate LDO0V9_BB | d_ ldo _bb_en
| PON_CTL_LDO_DIG_EN | 1 | Activate LDO0V9_DIG | d_ ldo _dig_en
| PON_CTL_FAST_ENABLE_M7 | 1 | Bypass RC filter R, fast start-up, high noise. Should be high when enable toggles | d_rxbist_fast_en
Enable the IP (current is flowing) after its LLDO is enabled (0.9V supply is assumed present)
| RXBIST_EN_PSDAC_EN | 1 | Eanble DAC | d_psdac_en
| RXBIST_EN_SSB_EN | 1 | Enable Buffers | d_ssb_en
| RXBIST_EN_LOX2_EN | 1 | Enable LO doubler | d_lox2_en
| RXBIST_EN_BBBIST_EN | 0 | Enable Baseband | d_bbist_en
| RXBIST_EN_SSB_PPD_EN | 1 | Enable PPD SSB | d_ssb_ppd_en
| RXBIST_EN_PR_EN | 1 | Enable PR | d_prbist_en
| RXBIST_EN_LO_PPD_EN | 1 | Enable PPD LO | d_lo_ppd_en
| RXBIST_MODE_BISTRX_MODE | 1 | Control DAC out switches: 0: BB Bist 1: RF Bist | d_rxbist_mode
| RXBIST_MODE_IF_MODE | 0 | 00: double sin / cosin wave 01: double square wave 10: DC controlled 11: test-mode for measuring INL/DNL | DIGITAL
| RXBIST_MODE_BYPASS_SD | 0 | Bypass Sigma-delta | DIGITAL
| RXBIST_MODE_BYPASS_DEM | 0 | Bypass Dynamic Element Matching | DIGITAL
| BB_GAIN_BBBIST_GAIN | 0 | Control of BBbist buffer gain | d_bbbist_gain
| BB_GAIN_BBBIST_ATT | 0 | Control attenuation at BBbist out | d_bbbist_att <5:0>
Result of calibration
| RF_PWR_SSB_GAIN_BUFFER1 | 55 | control of the gain buffer1 SSB | d_ssb_gain_buffer1<5:0>
| RF_PWR_SSB_GAIN_BUFFER2 | 55 | control of the gain buffer2 SSB | d_ssb_gain_buffer2<5:0>
| RF_PWR_SSB_GAIN_BUFFER3 | 55 | control of the gain buffer3 SSB | d_ssb_gain_buffer3<5:0>
| RF_PWR_DAC_TRIM_BIAS | 31 | PR DAC trimming | d_dac_trim_bias<4:0>
| RF_PWR_PR_TRIM_BIAS | 0 | PR bias trimming | d_pr_trim_bias<1:0>
| RF_PWR_PR_TRIM_ISO_LOAD | 0 | Trimming of PR | d_pr_trim_iso_load
| RF_PWR_LOX2_CTRL | 15 | Controlo of the LO_bias current | d_lox2_ctrl<3:0>
| IF_FREQ_IF1_FREQ | 819 | Frequency programmation cw1: F_IF1 = n*320MHz/2^18 | DIGITAL | n=819 for 1.0 MHz
| IF_FREQ_IF2_FREQ | 0 | Frequency programmation cw2: F_IF2 = n*320MHz/2^18 | DIGITAL | n=901 for 1.1 MHz
| IF_OFFSET_DC_OFFSET_I | 0 | DC offset for output I. Signed number, range maps onto full-scale. | DIGITAL | n=(2.0**16-1)*(offset/256), offset=-0.5…+0.5
| IF_OFFSET_DC_OFFSET_Q | 0 | DC offset for output Q. Signed number, range maps onto full-scale. | DIGITAL
| IF_AMP_IF1_AMP | 15423 | Amplitude programmation IF1 Unsigned number, range maps onto full-scale. | DIGITAL | -0.5 dBFS, n_FS_SD=(2.0**14-1)*(128-7.5)/128=15423
| IF_AMP_IF2_AMP | 0 | Amplitude programmation IF2 Unsigned number, range maps onto full-scale. | DIGITAL | 0
| IF_COMP_IF1_IQCOMP_GAIN | 0 | IF1 IQ Gain-compensation factor | DIGITAL
| IF_COMP_IF1_IQCOMP_PHASE | 0 | IF1 IQ Phase-compensation factor | DIGITAL
| IF_COMP_IF2_IQCOMP_GAIN | 0 | IF2 IQ Gain-compensation factor | DIGITAL
| IF_COMP_IF2_IQCOMP_PHASE | 0 | IF2 IQ Phase-compensation factor | DIGITAL
| IF_PHASE_IF1_PH_INIT | 0 | IF1 Initial phase. Signed number PH_INIT1 = n * 360⁰ / 2^8 = n * 1.40625⁰ | DIGITAL
| IF_PHASE_IF2_PH_INIT | 0 | IF2 Initial phase. Signed number PH_INIT2 = n * 360⁰ / 2^8 = n * 1.40625⁰ | DIGITAL
Start Tone Generation
| IF_TRIG_TRIG_SOURCE | 0 | 0: Disable triggering from Timing Engine 1: Enable triggering from Timing Engine | DIGITAL
| IF_TRIG_TRIG_START | 1 | Write 1 for generating Trigger-Start; auto return to zero enabled | DIGITAL
| IF_TRIG_TRIG_STOP | 0 | Write 1 for generating Trigger-Stop; auto return to zero enabled | DIGITAL
10 |  |  | Stop Tone Generation
| IF_TRIG_TRIG_STOP | 1 | Write 1 for generating Trigger-Stop; auto return to zero enabled | DIGITAL

## RXBIST BB
Delay [us] | Register field | Value [decimal] | Description | Pin at analog interface
| PON_CTL_PON_LS | 1 | Enable Level shifters | d_pon_rxbist_ls
| PON_CTL_LDO_LO_EN | 1 | Activate LDO0V9_LO | d_ldo_lo_en
| PON_CTL_LDO_RF_EN | 1 | Activate LDO1V1_RF | d_ ldo _rf_en
| PON_CTL_LDO_BB_EN | 1 | Activate LDO0V9_BB | d_ ldo _bb_en
| PON_CTL_LDO_DIG_EN | 1 | Activate LDO0V9_DIG | d_ ldo _dig_en
| PON_CTL_FAST_ENABLE_M7 | 1 | Bypass RC filter R, fast start-up, high noise. Should be high when enable toggles | d_rxbist_fast_en
Enable the IP (current is flowing) after its LLDO is enabled (0.9V supply is assumed present)
| RXBIST_EN_PSDAC_EN | 1 | Eanble DAC | d_psdac_en
| RXBIST_EN_SSB_EN | 0 | Enable Buffers | d_ssb_en
| RXBIST_EN_LOX2_EN | 0 | Enable LO doubler | d_lox2_en
| RXBIST_EN_BBBIST_EN | 1 | Enable Baseband | d_bbist_en
| RXBIST_EN_SSB_PPD_EN | 0 | Enable PPD SSB | d_ssb_ppd_en
| RXBIST_EN_PR_EN | 0 | Enable PR | d_prbist_en
| RXBIST_EN_LO_PPD_EN | 0 | Enable PPD LO | d_lo_ppd_en
| RXBIST_MODE_BISTRX_MODE | 0 | Control DAC out switches: 0: BB Bist 1: RF Bist | d_rxbist_mode
| RXBIST_MODE_IF_MODE | 0 | 00: double sin / cosin wave 01: double square wave 10: DC controlled 11: test-mode for measuring INL/DNL | DIGITAL
| RXBIST_MODE_BYPASS_SD | 0 | Bypass Sigma-delta | DIGITAL
| RXBIST_MODE_BYPASS_DEM | 0 | Bypass Dynamic Element Matching | DIGITAL
| BB_GAIN_BBBIST_GAIN | 0 | Control of BBbist buffer gain | d_bbbist_gain
| BB_GAIN_BBBIST_ATT | 0 | Control attenuation at BBbist out | d_bbbist_att <5:0>
| RF_PWR_SSB_GAIN_BUFFER1 | d.c. | control of the gain buffer1 SSB | d_ssb_gain_buffer1<5:0>
| RF_PWR_SSB_GAIN_BUFFER2 | d.c. | control of the gain buffer2 SSB | d_ssb_gain_buffer2<5:0>
| RF_PWR_SSB_GAIN_BUFFER3 | d.c. | control of the gain buffer3 SSB | d_ssb_gain_buffer3<5:0>
| RF_PWR_DAC_TRIM_BIAS | d.c. | PR DAC trimming | d_dac_trim_bias<4:0>
| RF_PWR_PR_TRIM_BIAS | 0 | PR bias trimming | d_pr_trim_bias<1:0>
| RF_PWR_PR_TRIM_ISO_LOAD | 0 | Trimming of PR | d_pr_trim_iso_load
| RF_PWR_LOX2_CTRL | d.c. | Controlo of the LO_bias current | d_lox2_ctrl<3:0>
| IF_FREQ_IF1_FREQ | 819 | Frequency programmation cw1: F_IF1 = n*320MHz/2^18 | DIGITAL | n=819 for 1.0 MHz
| IF_FREQ_IF2_FREQ | 0 | Frequency programmation cw2: F_IF2 = n*320MHz/2^18 | DIGITAL | n=901 for 1.1 MHz
| IF_OFFSET_DC_OFFSET_I | 0 | DC offset for output I. Signed number, range maps onto full-scale. | DIGITAL | n=(2.0**16-1)*(offset/256), offset=-0.5…+0.5
| IF_OFFSET_DC_OFFSET_Q | 0 | DC offset for output Q. Signed number, range maps onto full-scale. | DIGITAL
| IF_AMP_IF1_AMP | 15423 | Amplitude programmation IF1 Unsigned number, range maps onto full-scale. | DIGITAL | -0.5 dBFS, n_FS_SD=(2.0**14-1)*(128-7.5)/128=15423
| IF_AMP_IF2_AMP | 0 | Amplitude programmation IF2 Unsigned number, range maps onto full-scale. | DIGITAL | 0
| IF_COMP_IF1_IQCOMP_GAIN | 0 | IF1 IQ Gain-compensation factor | DIGITAL
| IF_COMP_IF1_IQCOMP_PHASE | 0 | IF1 IQ Phase-compensation factor | DIGITAL
| IF_COMP_IF2_IQCOMP_GAIN | 0 | IF2 IQ Gain-compensation factor | DIGITAL
| IF_COMP_IF2_IQCOMP_PHASE | 0 | IF2 IQ Phase-compensation factor | DIGITAL
| IF_PHASE_IF1_PH_INIT | 0 | IF1 Initial phase. Signed number PH_INIT1 = n * 360⁰ / 2^8 = n * 1.40625⁰ | DIGITAL
| IF_PHASE_IF2_PH_INIT | 0 | IF2 Initial phase. Signed number PH_INIT2 = n * 360⁰ / 2^8 = n * 1.40625⁰ | DIGITAL
Start Tone Generation
| IF_TRIG_TRIG_SOURCE | 0 | 0: Disable triggering from Timing Engine 1: Enable triggering from Timing Engine | DIGITAL
| IF_TRIG_TRIG_START | 1 | Write 1 for generating Trigger-Start; auto return to zero enabled | DIGITAL
| IF_TRIG_TRIG_STOP | 0 | Write 1 for generating Trigger-Stop; auto return to zero enabled | DIGITAL
10 |  |  | Stop Tone Generation
| IF_TRIG_TRIG_STOP | 1 | Write 1 for generating Trigger-Stop; auto return to zero enabled | DIGITAL

## TX1
Delay [us] | Register field | Value (dec) | Description | Pin at analog interface
| PON_TX_LS | 1 | Enable level shifters | PON_TX_LS
| PON_TXBIST_LS | 1 | Enable level shifters | PON_TXBIST_LS
| PON_LDO_LO | 1 | Enable local TX LO , LDO controls | PON_LDO_LO
| BP_FLT_LDO_LO | 0 | bypasd the LDO LO filter | BP_FLT_LDO_LO
| PON_LDO_PPD | 1 | Enable local TX PPD, LDO controls | PON_LDO_PPD
| BP_FLT_LDO_PPD | 0 | bypass the LDO PPD filter | BP_FLT_LDO_PPD
| PON_LDO_PR | 1 | Enable local TX PR, LDO controls | PON_LDO_PR
| BP_FLT_LDO_PR | 0 | bypass the LDO PR filter | BP_FLT_LDO_PR
| SET_LDO_VREFP | 3 | Settings LDO output voltage ref_out[2][4] [0.825 V- 1.0 V] with 25mV step size [Default setting= 3d to give output= 0.9V] | SET_LDO_VREFP
| SET_LDO_VDDA | 4 | Settings LDO output voltage vdd_out[2][4] [0.825 V- 1.0 V] with 25mV step size [Default setting= 4d to give output= 0.9V] | SET_LDO_VDDA
| SET_LDO_B_VREFP | 10 | Settings LDO bias current ref_out[2][4] [Default setting= 10d] | SET_LDO_B_VREFP
| SET_LDO_B_VDDA | 10 | Settings LDO bias current vdd_out[2][4] [Default setting= 10d] | SET_LDO_B_VDDA
| POWER_ENABLE | 1 | Power enable selection | POWER_ENABLE
| BIAS_EN | 1 | enable TXBIST bias | BIAS_EN
| TEST_EN | 0 | enable TXBIST bias | TEST_EN
| VGA_EN | 1 | enable TXBIST bias | VGA_EN
| MIXER_CORE_EN | 1 | enable TXBIST bias | MIXER_CORE_EN
| VGA_TEST_EN | x | enable TXBIST VGA TEST | VGA_TEST_EN
1 | FAST_EN | x | Bypass RC filter R, fast start-up, high noise. | FAST_EN
| ST1_C | 16 | DAC current control PA first stage | ST1_C
| ST2_C | 16 | DAC current control PA second stage | ST2_C
| ST1_V | 7 | DAC voltage control PA first stage | ST1_V
| ST2_V | 15 | DAC voltage control PA second stage | ST2_V
| DAC_SFTY_LEVEL | 63 | DAC control for safety level settings | DAC_SFTY_LEVEL
| EN_LOX2 | 1 | enable LO doubler core | EN_LOX2
| EN_PPD_LOX2 | 1 | enable ppd L0X2 | EN_PPD_LOX2
1 | EN_RES_FILT_LOX2 | 0 | Low noise LOX2 | EN_RES_FILT_LOX2
| LOX2_DAC_CTRL | 8 | Dac control of the LOX2(buf1B) (PR input) | LOX2_DAC_CTRL
| EN_PR | 1 | enable PR_en ( Hugo) | EN_PR
| EN_PR_DAC | 1 | enable PR_DAC | EN_PR_DAC
| EN_LBIAS_PR | 1 | enable PR local bias | EN_LBIAS_PR
| EN_BUF2A | 1 | enable buf2a(hugo) | EN_BUF2A
| EN_DAC_BUF2A | 1 | enable buf2a_dac(ivan) | EN_DAC_BUF2A
| EN_PPD_BUF2A | 1 | enable ppd2a(franco) | EN_PPD_BUF2A
| EN_PPD_BUF2A_VGA | 1 | enable vga of ppd2a (franco) | EN_PPD_BUF2A_VGA
| EN_VGA_PR | 1 | enable vga (yi) | EN_VGA_PR
| EN_VGA_DAC | 1 | enable vga_dac(yi) | EN_VGA_DAC
| EN_DAC_VGA_IBIAS | 1 | enable ibias of the DAC VGA of the PR(yi) | EN_DAC_VGA_IBIAS
| EN_LN_PR_DAC | 1 | low noise mode of PR DAC | EN_LN_PR_DAC
| EN_VGA_BUFX1 | 1 | enable bufx1 in the VGA cal (yi) | EN_VGA_BUFX1
| EN_LN_BUF2A | 1 | low noise mode of Buf2A | EN_LN_BUF2A
| EN_VGA_DAC_OFST | 1 | enable VGA DAC offset | EN_VGA_DAC_OFST
1 | FAST_EN_PR | 0 | PA Bypass RC filter R, fast start-up, high noise. Should be high when enable toggles | FAST_EN_PR
| FAST_SW_PR | 0 | Phase rotator Fast RF power down | FAST_SW_PR
| VGA_PPD_PR_CTRL | 4 | VGA ctrl of the PPD @ buf2A output (PR power and phase cal ) | VGA_PPD_PR_CTRL
| BUF2A_DAC_CTRL | 16 | Dac control of the buf2A (PR output) | BUF2A_DAC_CTRL
| DAC_DYN_CTRL | 0 | VGA dynamic control (dtrimming de la dynamic du DAC) (Yi) | DAC_DYN_CTRL
| VCM_TRIM | 0 | VGA Common mode control (Yi) | VCM_TRIM
| FLT_BYP | 0 | bypass the filter on the PR calibration path | FLT_BYP
| TRIM_BUF2A_VBIAS | 0 | Trim vbias fo BUF2A | TRIM_BUF2A_VBIAS
| TRIM_ISO_LOAD | 0 | Trim the PR isolated path (hugo) | TRIM_ISO_LOAD
| TRIM_BIAS_PR | 0 | TRIM mixer gate voltage (hugo) | TRIM_BIAS_PR
| DAC_IREF_PR_CTRL | 28 | Controling bit for referecne current of PR DAC | DAC_IREF_PR_CTRL
| EN_BUF_2B | 1 | enable buf2b | EN_BUF_2B
| EN_BUF_2C | 1 | enable buf2c | EN_BUF_2C
| EN_LBIAS_BUF2B2C | 1 | enable buf2b_local bias | EN_LBIAS_BUF2B2C
| EN_DAC_BUF2B2C | 1 | enable buf2c_dac | EN_DAC_BUF2B2C
| EN_PPD_BUF2C | 1 | enable ppd2c | EN_PPD_BUF2C
| EN_LN_BUF2B2C | 1 | low noise mode of buf 2B 2C | EN_LN_BUF2B2C
| VCAS_TRIM_2B | 0 | Trimming of the cascode voltage of Buffer 2B | VCAS_TRIM_2B
| VCAS_TRIM_2C | 0 | Trimming of the cascode voltage of Buffer 2C | VCAS_TRIM_2C
| BUF2B2C_DAC_CT | 16 | Dac control of the buf2C (PA input) | BUF2B2C_DAC_CT
1 | FAST_EN_BUF | 0 | BUF2B and BUF2C Bypass RC filter R, fast start-up, high noise. Should be high when enable toggles | FAST_EN_BUF
| FAST_SW_BUF | 0 | Buf2B2C Fast RF power down | FAST_SW_BUF
| EN_PA_CORE | 1 | enable pa_core | EN_PA_CORE
| EN_PA_DAC_ST1_C | 1 | enable first stage current pa dac | EN_PA_DAC_ST1_C
| EN_PA_DAC_ST2_C | 1 | enable second stage current pa dac | EN_PA_DAC_ST2_C
| EN_PA_DAC_VREF | 1 | enable voltage pa dac | EN_PA_DAC_VREF
| EN_PPD_PA | 1 | enable ppdpa | EN_PPD_PA
| EN_BIAS_PA_TOP | 1 | PA local bias enable | EN_BIAS_PA_TOP
| EN_LN_PA | 1 | low noise mode of PA | EN_LN_PA
| EN_RTM_DAC | 1 | enable the RTM DAC | EN_RTM_DAC
| EN_RTM_COMP | 1 | enable the RTM comparator | EN_RTM_COMP
| EN_RTM_BUFX1 | 1 | enable RTM buffer | EN_RTM_BUFX1
| EN_RTM | 1 | enable RTM | EN_RTM
| PPD_PAOUT_VGA_CT | 4 | VGA ctrl of the PPD @ PA output (PA power cal) | PPD_PAOUT_VGA_CT
| PPD_PAOUT_VGA_EN | 1 | enable the VGA in PPD | PPD_PAOUT_VGA_EN
| DAC_DYN_CTRL | 0 | DAC dynamic control of RTM (trim) | DAC_DYN_CTRL
| TRIM_VREF_PA | 0 | Trimming of VREF PA | TRIM_VREF_PA
1 | FAST_EN_PA | 0 | PR Bypass RC filter R, fast start-up, high noise. Should be high when enable toggles | FAST_EN_PA
| FAST_SW_PA | 0 | PA Fast RF power down | FAST_SW_PA
| EN | 1 | Ball break detector enable. Default is enabled 1: Enable 0: Disable Set this to '1' always in application | EN
| GROUNDED | 1 | Configuring IP in grounded/ungrounded antenna 0 = not grounded 1 = grounded | GROUNDED
| EN_BALL_CURRENT | 0 | 0: enable to fed current to ball. 1 : no current fed to ball (DFT) | EN_BALL_CURRENT
| IDETECT | 0 | Value of bias current fed to ball 1=normal sensitivity (50uA test) 0=high sensitivity for long differential antenna feed-lines (500uA) | IDETECT
| SW_ESD | 0 |  | SW_ESD
| VREF_RECE | 0 | 2 bits to recenter Vref in production | VREF_RECE
| SEL_SE_CONV | 0 | ADC single ended conversion mode | SEL_SE_CONV
| SEL_DIV2 | 0 | ADC in div2 mode | SEL_DIV2
| SEL_IN | 1 | ADC input selection | SEL_IN
| DIV2_CAL | 16 | Division ratio calibration bits, ADC in divide by 2 mode[2][4] [1.89 - 2.09] with 6.25m step size [Default setting= 16d to give division factor= 1.99] | DIV2_CAL
| DEBUG_SPEED | 1 | ADC delay internal conversion loop[Default setting = 1d] | DEBUG_SPEED
| SEL_ATB | 0 | select internal node of the TXADC when SEL_ATB has selected the TXADC 00 Off (switches not selected) Off (switches not selected) 01 vdda_0v9 (LDO vdd output) vssa (Analog ground) 10 vref_0v9 (LDO ref output) vssa (Analog ground) 11 Not used Not used | SEL_ATB
| TX_ATBEN_SW | 1 | when 1 , Tx on ATB When 0 TXBIST on ATB | TX_ATBEN_SW
| PPD_LO_TXADC_SW | 1 (only during Power calibration) | Connect PPD LO output to TXADC input | PPD_LO_TXADC_SW
| PPD_PR_TXADC_SW | 1 (only during Power calibration) | Connect PPD PR output to TXADC input | PPD_PR_TXADC_SW
| PPD_BUF_TXADC_SW | 1 (only during Power calibration) | Connect PPD BUF output to TXADC input | PPD_BUF_TXADC_SW
| PPD_PA_TXADC_SW | 1 (only during Power calibration) | Connect PPD PA output to TXADC input | PPD_PA_TXADC_SW
| VGA_TXADC_SW | 1 (during calibration) | Connect PPD LO output to TXADC input | VGA_TXADC_SW
| LOCAL_BIAS_EN | x | enable TXBIST local bias | LOCAL_BIAS_EN
| VGA_EN | x | enable TXBIST VGA | VGA_EN
| MIXER_EN | x | enable TXBIST mixer | MIXER_EN
| VGA_CTRL | 1 | control the TXBIST VGA | VGA_CTRL
| LPF_DIS | x | disbale the TXBIST lowpass filter | LPF_DIS
| LPF_CTRL | 0 | 0->1MHz 1->1.5MHz | LPF_CTRL
| TEST_BUFFER | x | enable TXBIST test buffer | TEST_BUFFER
| ATB1_EN | 0 | Enable ATB1 bus connections | ATB1_EN
| ATB2_EN | 0 | Enable ATB2 bus connections | ATB2_EN
| TX_LDO_LO_BYP | 0 | TXLDO_0v9_LO bypass | TX_LDO_LO_BYP
| TX_LDO_PR_BYP | 0 | TX LDO_1v1_PR bypass | TX_LDO_PR_BYP
| TX_LDO_PPD_BYP | 0 | TX LDO_0v9_PPD bypass | TX_LDO_PPD_BYP
| TX_ADC_LDO_BYP | 0 | TXADC LDO bypass selection | TX_ADC_LDO_BYP
| VSTRESS_BIAS | 0 | Enable Vstress mode on all bias filters | VSTRESS_BIAS
| DECAP_CTRL | 0 | Control the LLDO decap mode | DECAP_CTRL
| HVST_EN | 0 | High voltage stress test mode for TX | HVST_EN
| PAOUT_RTM_ERR_FORCE | 0 | Force the PA output real time monitoring flag. To be used for calibration | PAOUT_RTM_ERR_FORCE
| BBD_ERR_FORCE | 0 | BBD Injects a fault condition | BBD_ERR_FORCE
| PAOUT_RTM_ERR_RESET | 0 | Reset PA output real time monitoring flag, only resets the latch | PAOUT_RTM_ERR_RESET
| BBD_ERR_RESET | 0 | Reset overload error flag of BBD | BBD_ERR_RESET
| SPARE1 | 0 | spare1 register | SPARE1
| SPARE2 | 0 | spare2 register | SPARE2
| SPARE3 | 0 | spare3register | SPARE3

## LOIF-single chip
Delay [us] | Register field:Field | Value | Description | Pin at analog interface
0 | LOX4_CTL_EN:LOX4 | 1 | Choose op mode, set during boot Set before pon_ls is high enable lox4 | en_lox4_dig
0 | LOX4_CTL:SWITCH | 0 | Choose op mode, set during boot Set before pon_ls is high Select route PLL -> TX/RX | sw_ctrl_dig
0 | DRIVER_CTL:MUX | 0 | Choose op mode, set during boot Set before pon_ls is high Select route PLL -> TX/RX | mux_ctrl_dig
0 | DRIVER_CTL:EN_DRIVER_STG1 | 1 | Choose op mode, set during boot Set before pon_ls is high enable driver stg1 | en_driver_stg1_dig
0 | DRIVER_CTL:EN_DRIVER_TX | 1 | Choose op mode, set during boot Set before pon_ls is high enable tx driver | en_tx_dig
0 | DRIVER_CTL:EN_DRIVER_RX | 1 | Choose op mode, set during boot Set before pon_ls is high enable rx driver | en_rx_dig
0 | LNA_CTL:EN_STG1 | 0 | Choose op mode, set during boot Set before pon_ls is high disbale LNA | en_lna_stg1_dig
0 | LNA_CTL:EN_STG2 | 0 | Choose op mode, set during boot Set before pon_ls is high disbale LNA | en_lna_stg2_dig
0 | PA_CTL:EN_STG1 | 0 | Choose op mode, set during boot Set before pon_ls is high disable PA | en_pa_stg1_dig
0 | PA_CTL:EN_STG2 | 0 | Choose op mode, set during boot Set before pon_ls is high disable PA | en_pa_stg2_dig
0 | PA_CTL:LOOPBACK | 0 | Choose op mode, set during boot Set before pon_ls is high disable loopback | en_loopback_dig
0 | LDO_LOX4:EN | 1 | Choose op mode, set during boot Set before pon_ldo is high enable lox4 LDO | en_ldo_lox4_dig
0 | LDO_DRIVER:EN | 1 | Choose op mode, set during boot Set before pon_ldo is high enable driver LDO | en_ldo_driver_dig
0 | LDO_LNA:EN | 0 | Choose op mode, set during boot disable lna LDO | en_ldo_lna_dig
0 | LDO_PA:EN | 0 | Choose op mode, set during boot Set before pon_ldo is high disable PA LDO | en_ldo_pa_dig
0 | PON_CTL:PON_LDO | 1 | Enables the LLDO control lines. Should only be enabled when the global LDO is settled. | pon_ldo_dig
0 | PON_CTL:PON_LS | 1 | Only enable after local LDO's are settled Enables all local level shifters. If disabled (0) all internal signals are kept to their default values | pon_ls_dig
0 | PON_CTL:IP_EN | 1 | Only enable after local LDO's are settled Enable the LO IF IP. Note that the operational mode should be selected before the LOIF IP is enabled. | en_dig
0 | PON_CTL:FAST_PON_LDO | 0/1 | Should be kept high for at least 30us after the rising edge of pon_ldo. A transient signal to short the bias filter inside the local LDO’s. | fast_pon_ldo_dig
0 | PON_CTL:FAST_ENABLE_M7 | 0/1 | Should be kept high for at least 1us after the rising edge of en. A transient signal to short local bias filters in the LOIF IP. | fast_enable_dig
0 | DRIVER_CTL:GAIN_TX | Comes from calibration 4-bits | Driver TX gain control | gain_tx_dig<3:0>
0 | DRIVER_CTL:GAIN_RX | Comes from calibration 4-Bits | Driver RX gain control | gain_rx_dig<3:0>
0 | PA_CTL:GAIN | 0b0000 | PA output power control | gain_pa_dig<3:0>
0 | PA_CTL:TUNE_FREQ | Comes from OTP 4-bits | PA freq centering [not used at this moment] | tune_pa_dig<3:0>
0 | DRIVER_CTL:TUNE_FREQ_TX | Comes from OTP 4-bits | TX Driver centering [not used at this moment] | tune_tx_dig<3:0>
0 | DRIVER_CTL:TUNE_FREQ_RX | Comes from OTP 4-bits | RX Driver centering [not used at this moment] | tune_rx_dig<3:0>
0 | LOX4_CTL:TUNE_FREQ | Comes from OTP 4-bits | LOx4 centering [not used at this moment] | tune_lox4_dig<3:0>

## GLDO
GLDO is a self-start up IP, that does not require initialization and is automatically enabled during power-up.
However, the following steps are neccessary after power-up, to meet specified requirements.
Delay [us] | Register field | Value | Description | Pin at analog interface
| PON_LS | 1 | Enable level-shifters | pon_ls
| ENA_GLD1V3 | 1 | Enable GLDO 1.3V (optional, TX IP supply) | enable_gld1v3
150us |  |  | GLDO 1.3V settling time (optional, TX IP supply)
| BYP_RC_BG_GLD1V4 | 1 | Enable bandgap RC-filter bypass mode to reduce settling time | byp_rc_bg_gld1v45
| BYP_RC_BG_GLD1V3 | 1 |  | byp_rc_bg_gld1v3
| BYP_RC_BG_HLD1V8 | 1 |  | byp_rc_bg_hld1v8
| BYP_RC_BG_OVUV | 1 |  | byp_rc_bg_ovuv
| SETDC_BG_GLD1V4 | OTP trim value | Load and write bandgap trim values from OTP | set_dc_bg_gld1v45<3:0>
| SETDC_BG_GLD1V3 | OTP trim value |  | set_dc_bg_gld1v3<3:0>
| SETDC_BG_HLD1V8 | OTP trim value |  | set_dc_bg_hld1v8<3:0>
| SETDC_BG_OVUV | OTP trim value |  | set_dc_bg_ovuv<3:0>
| TRIM_OV_GLD1V4 | OTP trim value | Load and write OVUV threshold trim values from OTP | trim_ov_gld1v45<3:0>
| TRIM_UV_GLD1V4 | OTP trim value |  | trim_uv_gld1v45<3:0>
| TRIM_OV_GLD1V3 | OTP trim value |  | trim_ov_gld1v3<3:0>
| TRIM_UV_GLD1V3 | OTP trim value |  | trim_uv_gld1v3<3:0>
| TRIM_OV_HLD1V8 | OTP trim value |  | trim_ov_hld1v8<3:0>
| TRIM_UV_HLD1V8 | OTP trim value |  | trim_uv_hld1v8<3:0>
| TRIM_OV_PMC1V8 | OTP trim value |  | trim_ov_pmc1v8<3:0>
| TRIM_UV_PMC1V8 | OTP trim value |  | trim_uv_pmc1v8<3:0>
20us |  |  | Settling time for LDO's and OVUV monitor nodes
| BYP_RC_BG_GLD1V4 | 0 | Disable bandgap RC-filter bypass mode to ensure low-noise performance | byp_rc_bg_gld1v45
| BYP_RC_BG_GLD1V3 | 0 |  | byp_rc_bg_gld1v3
| BYP_RC_BG_HLD1V8 | 0 |  | byp_rc_bg_hld1v8
| BYP_RC_BG_OVUV | 0 |  | byp_rc_bg_ovuv
| PK_SEL_GLD1V4 | 2 | Change over-/undervoltage threshold from +/-10% of nominal voltage to +/-5%. | pk_sel_gld1v45<2:0>
| DIP_SEL_GLD1V4 | 2 |  | dip_sel_gld1v45<2:0>
| PK_SEL_GLD1V3 | 2 |  | pk_sel_gld1v3<2:0>
| DIP_SEL_GLD1V3 | 2 |  | dip_sel_gld1v3<2:0>
| PK_SEL_HLD1V8 | 2 |  | pk_sel_hld1v8<2:0>
| DIP_SEL_HLD1V8 | 2 |  | dip_sel_hld1v8<2:0>
| PK_SEL_PMC1V8 | 2 |  | pk_sel_pmc1v8<2:0>
| DIP_SEL_PMC1V8 | 2 |  | dip_sel_pmc1v8<2:0>
20us |  |  | Settling time for OVUV monitor threshold
| FOR_OV_GLD1V4 | 1 | Check OVUV monitors are functional by forcing an OV/UV error and check corresponding register in ISM. | force_ov_gld1v45
| FOR_UV_GLD1V4 | 1 |  | force_uv_gld1v45
| FOR_OV_GLD1V3 | 1 |  | force_ov_gld1v3
| FOR_UV_GLD1V3 | 1 |  | force_uv_gld1v3
| FOR_OV_HLD1V8 | 1 |  | force_ov_hld1v8
| FOR_UV_HLD1V8 | 1 |  | force_uv_hld1v8
| FOR_OV_PMC1V8 | 1 |  | force_ov_pmc1v8
| FOR_UV_PMC1V8 | 1 |  | force_uv_pmc1v8
10us |  |  | Time required for OVUV to flag error (glitch filter time)
| FOR_OV_GLD1V4 | 0 | Reset force error bits after checking OVUV funtionality | force_ov_gld1v45
| FOR_UV_GLD1V4 | 0 |  | force_uv_gld1v45
| FOR_OV_GLD1V3 | 0 |  | force_ov_gld1v3
| FOR_UV_GLD1V3 | 0 |  | force_uv_gld1v3
| FOR_OV_HLD1V8 | 0 |  | force_ov_hld1v8
| FOR_UV_HLD1V8 | 0 |  | force_uv_hld1v8
| FOR_OV_PMC1V8 | 0 |  | force_ov_pmc1v8
| FOR_UV_PMC1V8 | 0 |  | force_uv_pmc1v8

## LLDO digital
LLDO digital is a self-start up IP, that does not require initialization and is automatically enabled during power-up.
However, the following steps are neccessary after power-up, to meet specified requirements.
Delay [us] | Register field | Value | Description | Pin at analog interface
| PON_LS | 1 | Enable level-shifters | pon_ls
| BYP_RC_BG_OVUV | 1 | Enable bandgap RC-filter bypass mode to reduce settling time | byp_rc_bg_ovuv
| LLDO_BP_FLT | 1 | Enable LLDO low-noise bypass filter to reduce settling time | lldo_byp
| SETDC_BG_OVUV | OTP trim value | Load and write bandgap trim values from OTP | set_dc_bg_ovuv<3:0>
| TRIM_OV_LLDO | OTP trim value | Load and write OVUV threshold trim values from OTP | trim_ov_lldo<3:0>
| TRIM_UV_LLDO | OTP trim value |  | trim_uv_lldo<3:0>
GBIAS trim values need to be loaded from OTP for LLDO digital reference currents before the following steps
20us
| BYP_RC_BG_OVUV | 0 | Disable bandgap RC-filter bypass mode to ensure low-noise performance | byp_rc_bg_ovuv
| LLDO_BP_FLT | 0 | Disable LLDO low-noise bypass filter to reduce settling time | lldo_byp
| PK_SEL_LLDO | 2 | Change over-/undervoltage threshold from +/-10% of nominal voltage to +/-5%. | pk_sel_lldo<2:0>
| DIP_SEL_LLDO | 2 |  | dip_sel_lldo<2:0>
20us |  |  | Settling time for OVUV monitor threshold
| FOR_OV_LLDO | 1 | Check OVUV monitors are functional by forcing an OV/UV error and check corresponding register in ISM. | force_ov_lldo
| FOR_UV_LLDO | 1 |  | force_uv_lldo
10us |  |  | Time required for OVUV to flag error (glitch filter time)
| FOR_OV_LLDO | 0 | Reset force error bits after checking OVUV funtionality | force_ov_lldo
| FOR_UV_LLDO | 0 |  | force_uv_lldo

## TEMPSENSOR
Delay [us] | Register field | Value | Description | Pin at analog interface
0 | PON_LS | 1 | Enable level shifters | d_pon_ls
1 | PWR_EN | 1 | Enable TDC | d_power_enable
0 | START | 0 | Start signal to trigger TDC | d_start

## MCGEN
Delay [us] | Register field | Value | Description | Pin at analog interface
0 | ADPLL_SET_IREF | OTP Value | Control signal for iref current | ADPLL_SET_IREF
0 | FREQ_DET_CAL_OV | OTP Value | Trimming bits for over frequency detector | FREQ_DET_CAL_OV
0 | FREQ_DET_CAL_UND | OTP Value | Trimming bits for under frequency detector | FREQ_DET_CAL_UND
0 | PON_LS_MCGEN | 1 | Enable level shifters | PON_LS_MCGEN
Check if XO_DET_PLLCLK_EROR_N is set to '1'
0 | ADPLL_ENA_LDO_DIG | 1 | enable of digital LDO of ADC-Clocking PLL | ADPLL_ENA_LDO_DIG
Check if ADPLL_OUT_VDD_0V9_DIG_OK is '1'
| ADPLL_RST_N | 1 | Release reset of ADPLL digital part (start of ADPLL)
Check if ADPLL_LOCK_DET is set to '1' (ADPLL is in lock)
0 | CLKGATE_640M | 0 | Enables 640M_SOC | CLKGATE_640M
0 | CLKGATE_320M | 0 | Enables 320M_SSBMOD | CLKGATE_320M

## TENGINE
DC_POWER_ON_DELAY_CTL spi_rd 04 100 (0B4) 00ff6d60
DC_POWER_ON_DELAY_CTL spi_wr 04 100 (0B4) 02f86d60
DC_POWER_ON_DELAY_CTL spi_rd 04 100 (0B4) 02f86d60
DC_POWER_ON_DELAY_CTL spi_rd 04 100 (0B4) 02f86d60
TX_DC_POWER_ON_GROUP_DELAY_CTL spi_rd 04 108 (0C8) 00000010
TX_DC_POWER_ON_GROUP_DELAY_CTL spi_wr 04 108 (0C8) 0000000a
TX_DC_POWER_ON_GROUP_DELAY_CTL spi_rd 04 108 (0C8) 0000000a
RX_DC_POWER_ON_GROUP_DELAY_CTL spi_rd 04 10c (0CC) 00000010
RX_DC_POWER_ON_GROUP_DELAY_CTL spi_wr 04 10c (0CC) 00000014
RX_DC_POWER_ON_GROUP_DELAY_CTL spi_rd 04 10c (0CC) 00000014
TX_RX_DC_POWER_ON_FINE_DELAY_CTL spi_wr 04 110 (0D0) ff7f3f00
TX_RX_DC_POWER_ON_FINE_DELAY_CTL spi_rd 04 110 (0D0) 2f3f1f00
JUMPBACK_PERIOD_CTL spi_rd 04 09c (0B8) 00000004
JUMPBACK_PERIOD_CTL spi_wr 04 09c (0B8) 00000014
JUMPBACK_PERIOD_CTL spi_rd 04 09c (0B8) 00000014
CHIRP_SEQUENCE_INTERVAL spi_rd 04 094 (0BC) 0000ffff
CHIRP_SEQUENCE_INTERVAL spi_wr 04 094 (0BC) 00000028
CHIRP_SEQUENCE_INTERVAL spi_rd 04 094 (0BC) 00000028
CHIRP_SEQUENCE_CTL spi_rd 04 090 (0C0) 00010020
CHIRP_SEQUENCE_CTL spi_wr 04 090 (0C0) 00010020
CHIRP_SEQUENCE_CTL spi_rd 04 090 (0C0) 00010020
DC_POWER_ON_DELAY_CTL spi_rd 04 100 (0B4) 00ff6d60
DC_POWER_ON_DELAY_CTL spi_wr 04 100 (0B4) 02f86d60
DC_POWER_ON_DELAY_CTL spi_rd 04 100 (0B4) 02f86d60
DC_POWER_ON_DELAY_CTL spi_rd 04 100 (0B4) 02f86d60
TX_DC_POWER_ON_GROUP_DELAY_CTL spi_rd 04 108 (0C8) 00000010
TX_DC_POWER_ON_GROUP_DELAY_CTL spi_wr 04 108 (0C8) 0000000a
TX_DC_POWER_ON_GROUP_DELAY_CTL spi_rd 04 108 (0C8) 0000000a
RX_DC_POWER_ON_GROUP_DELAY_CTL spi_rd 04 10c (0CC) 00000010
RX_DC_POWER_ON_GROUP_DELAY_CTL spi_wr 04 10c (0CC) 00000014
RX_DC_POWER_ON_GROUP_DELAY_CTL spi_rd 04 10c (0CC) 00000014
TX_RX_DC_POWER_ON_FINE_DELAY_CTL spi_wr 04 110 (0D0) ff7f3f00
TX_RX_DC_POWER_ON_FINE_DELAY_CTL spi_rd 04 110 (0D0) 2f3f1f00
JUMPBACK_PERIOD_CTL spi_rd 04 09c (0B8) 00000004
JUMPBACK_PERIOD_CTL spi_wr 04 09c (0B8) 00000014
JUMPBACK_PERIOD_CTL spi_rd 04 09c (0B8) 00000014
CHIRP_SEQUENCE_INTERVAL spi_rd 04 094 (0BC) 0000ffff
CHIRP_SEQUENCE_INTERVAL spi_wr 04 094 (0BC) 00000028
CHIRP_SEQUENCE_INTERVAL spi_rd 04 094 (0BC) 00000028
CHIRP_SEQUENCE_CTL spi_rd 04 090 (0C0) 00010020
CHIRP_SEQUENCE_CTL spi_wr 04 090 (0C0) 00010020
CHIRP_SEQUENCE_CTL spi_rd 04 090 (0C0) 00010020
TX_BPS_CTL_PROF0 spi_rd 04 000 00001004
TX_BPS_CTL_PROF0 spi_wr 04 000 3f002190
TX_BPS_CTL_PROF0 spi_rd 04 000 3f002190
TIMING_CTL_2_PROF0 spi_rd 04 004 (00C) | 0005000A
TIMING_CTL_2_PROF0 spi_wr 04 004 (00C) | 19010800
TIMING_CTL_2_PROF0 spi_rd 04 004 (00C) | 19010800
TIMING_CTL_3_PROF0 spi_rd 04 008 (010) 00000200
TIMING_CTL_3_PROF0 spi_wr 04 008 (010) 7f002ee0
TIMING_CTL_3_PROF0 spi_rd 04 008 (010) 7f002ee0
PR_PHASE_CTL_PROF0 spi_rd 04 00c (004) 00000000
PR_PHASE_CTL_PROF0 spi_wr 04 00c (004) 00000000
PR_PHASE_CTL_PROF0 spi_rd 04 00c (004) 00000000
TIMING_CTL_1_PROF0 spi_rd 04 008 0008000A
CHIRP_SEQUENCE_CTL spi_rd 04 090 (0C0) 00010020

## ATB
Delay [us] | Register Map - field Name | Register Map - description | Value [d] | Pin at analog IP | Note(s)
| PON_LS_ATB | ATB-RFE, enable level shifters | 1 | pon_ls_atb
| PON_LS_ADC_ATB1 | ATB1, enable levelshifters ADC | 1 | enable_levelshifter_adc1
| PON_LS_ADC_ATB2 | ATB2, enable levelshifters ADC | 1 | enable_levelshifter_adc2
| ENA_ADC_ATB1 | ATB1, enable power ADC (10 bits SAR ADC) | 0 | power_enable_adc1
| ENA_ADC_ATB2 | ATB2, enable power ADC (10 bits SAR ADC) | 0 | power_enable_adc2
| PON_ATB1_ACBUF | ATB1, enable power AC-BUF | 0 | power_enable_acbuf1
| PON_ATB2_ACBUF | ATB2, enable power AC-BUF | 0 | power_enable_acbuf2
| ADC_TO_EXT | ATB1, connect node adc to node ext | 0 | enable_atb1_adc_to_ext
| ADC_TO_DC | ATB1, connect node adc to node dc | 0 | enable_atb1_adc_to_dc1
| RES0_TO_DC | ATB1, connect node res0 to node dc | 0 | enable_atb1_res0_to_dc1
| RES1_TO_DC | ATB1, connect node res1 to node dc | 0 | enable_atb1_res1_to_dc1
| RES0_TO_ADC | ATB1, connect node res0 to node adc | 0 | enable_atb1_res0_to_adc
| RES1_TO_ADC | ATB1, connect node res1 to node adc | 0 | enable_atb1_res1_to_adc
| RES0_TO_EXT | ATB1, connect node res0 to node ext | 0 | enable_atb1_res0_to_ext
| RES1_TO_EXT | ATB1, connect node res1 to node ext | 0 | enable_atb1_res1_to_ext
| INOUT_TO_ADC | ATB1, connect node inout to node adc | 0 | enable_atb1_inout_to_adc
| INOUT_TO_DC | ATB1, connect node inout to node dc | 0 | enable_atb1_inout_to_dc
| INOUT_TO_RES0 | ATB1, connect node inout to node res0 | 0 | enable_atb1_inout_to_res0
| INOUT_TO_RES1 | ATB1, connect node inout to node res1 | 0 | enable_atb1_inout_to_res1
| ADC_TO_EXT | ATB2, connect node adc to node ext | 0 | enable_atb2_adc_to_ext
| ADC_TO_DC | ATB2, connect node adc to node dc | 0 | enable_atb2_adc_to_dc2
| RES0_TO_DC | ATB2, connect node res0 to node dc | 0 | enable_atb2_res0_to_dc2
| RES1_TO_DC | ATB2, connect node res1 to node dc | 0 | enable_atb2_res1_to_dc2
| RES0_TO_ADC | ATB2, connect node res0 to node adc | 0 | enable_atb2_res0_to_adc
| RES1_TO_ADC | ATB2, connect node res1 to node adc | 0 | enable_atb2_res1_to_adc
| RES0_TO_EXT | ATB2, connect node res0 to node ext | 0 | enable_atb2_res0_to_ext
| RES1_TO_EXT | ATB2, connect node res1 to node ext | 0 | enable_atb2_res1_to_ext
| INOUT_TO_ADC | ATB2, connect node inout to node adc | 0 | enable_atb2_inout_to_adc
| INOUT_TO_DC | ATB2, connect node inout to node dc | 0 | enable_atb2_inout_to_dc
| INOUT_TO_RES0 | ATB2, connect node inout to node res0 | 0 | enable_atb2_inout_to_res0
| INOUT_TO_RES1 | ATB2, connect node inout to node res1 | 0 | enable_atb2_inout_to_res1
| GATE_TO_0V9 | ATB1, connect AC switch gate to 0.9V | 0 | enable_atb1_gate_to_0v9[5:0]
| GATE_TO_1V35 | ATB1, connect AC switch gate to 1.35V | 0 | enable_atb1_gate_to_1v35[5:0]
| ACBUF_TO_INOUT | ATB1, connect AC-BUF to node inout (output) | 0 | enable_atb1_acbuf_to_inout
| GATE_TO_0V9 | ATB2, connect AC switch gate to 0.9V | 0 | enable_atb2_gate_to_0v9[5:0]
| GATE_TO_1V35 | ATB2, connect AC switch gate to 1.35V | 0 | enable_atb2_gate_to_1v35[5:0]
| ACBUF_TO_INOUT | ATB2, connect AC-BUF to node inout (output) | 0 | enable_atb2_acbuf_to_inout
| SET_RES0_ATB1 | ATB1, trim resistor0 (7k8) | 0 | set_res0_atb1[4:0]
| SET_RES1_ATB1 | ATB1, trim resistor1 (35k) | 0 | set_res1_atb1[4:0]
| SET_RES0_ATB2 | ATB2, trim resistor0 (7k8) | 0 | set_res0_atb2[4:0]
| SET_RES1_ATB2 | ATB2, trim resistor1 (35k) | 0 | set_res1_atb2[4:0]
| SET_IDAC_ATB1 | ATB1, set trim code idac | 0 | set_idac_atb1[4:0]
| SET_IDAC_ATB2 | ATB2, set trim code idac | 0 | set_idac_atb2[4:0]
| ENA_REFGEN | enable power PVT Reference Generator | 0 | power_enable_pvtrefgen
| ENA_IBIAS | enable ibias current module | 0 | power_enable_ibias
| CTL_REFGEN_SPARE | SPARE control bits for unforeseen changes | 0 | pvtrefgen_control_spare[4:0]
| SEL_SE_CONV | ATB1, select ADC single ended conversion | 0 | adc1_sel_se_conv
| SEL_IN | ATB1, select ADC input | 0 | adc1_sel_in[1:0]
| SEL_DIV2 | ATB1, ADC in div2 mode | 0 | adc1_sel_div2
| DIV2_CAL | ATB1, calibrate ADC div2 (default setting=16d) | 16 | adc1_div2_cal[4:0]
| SET_LDO_VREFP | ATB1, set Vrefp for LDO output voltage ref_out (default setting=3d) | 3 | adc1_set_ldo_vrefp[2:0]
| SET_LDO_VDDA | ATB1, set LDO output voltage vdd_out (default setting=4d) | 4 | adc1_set_ldo_vdda[2:0]
| SET_LDO_BIAS_VREFP | ATB1, set LDO bias current ref_out (default setting=10d) | 10 | adc1_set_ldo_bias_vrefp[4:0]
| SET_LDO_BIAS_VDDA | ATB1, set LDO bias current vdd_out (default setting=10d) | 10 | adc1_set_ldo_bias_vdda[4:0]
| SEL_ATB | ATB1, selection control signals for ADC ATB | 0 | adc1_sel_atb[1:0]
| DEBUG_SPEED | ATB1, set ADC debug speed | 0 | adc1_debug_speed[2:0]
| SEL_SE_CONV | ATB2, select ADC single ended conversion | 0 | adc2_sel_se_conv
| SEL_IN | ATB2, select ADC input | 0 | adc2_sel_in[1:0]
| SEL_DIV2 | ATB2, ADC in div2 mode | 0 | adc2_sel_div2
| DIV2_CAL | ATB2, calibrate ADC div2 (default setting=16d) | 16 | adc2_div2_cal[4:0]
| SET_LDO_VREFP | ATB2, set Vrefp for LDO output voltage ref_out (default setting=3d) | 3 | adc2_set_ldo_vrefp[2:0]
| SET_LDO_VDDA | ATB2, set LDO output voltage vdd_out (default setting=4d) | 4 | adc2_set_ldo_vdda[2:0]
| SET_LDO_BIAS_VREFP | ATB2, set LDO bias current ref_out (default setting=10d) | 10 | adc2_set_ldo_bias_vrefp[4:0]
| SET_LDO_BIAS_VDDA | ATB2, set LDO bias current vdd_out (default setting=10d) | 10 | adc2_set_ldo_bias_vdda[4:0]
| SEL_ATB | ATB2, selection control signals for ADC ATB | 0 | adc2_sel_atb[1:0]
| DEBUG_SPEED | ATB2, set ADC debug speed | 0 | adc2_debug_speed[2:0]
| ADC1_CLOCK_EN | enable the clock to ADC1 |  |  | part of atb_dig (owner: Francoise H.)
| ADC2_CLOCK_EN | enable the clock to ADC2 |  |  | part of atb_dig (owner: Francoise H.)
| ADC1_CLOCK_DIV | divider setting for ADC1 clock |  |  | part of atb_dig (owner: Francoise H.)
| ADC2_CLOCK_DIV | divider setting for ADC1 clock |  |  | part of atb_dig (owner: Francoise H.)
| AVE1_EN | Enable data averaging for ADC1 |  |  | part of atb_dig (owner: Francoise H.)
| AVE2_EN | Enable data averaging for ADC2 |  |  | part of atb_dig (owner: Francoise H.)
| DATA_OUT | ATB1, ADC data from the ADC (not yet averaged) |  | adc1_d[10:0]
| READY | ATB1, ADC ready status flag |  | adc1_ready
| TIMEOUT | ATB1, ADC timed out status flag |  | adc1_timeout
| DATA_OUT_2 | data averaged by factor 2 |  |  | part of atb_dig (owner: Francoise H.)
| DATA_OUT_4 | data averaged by factor 4 |  |  | part of atb_dig (owner: Francoise H.)
| DATA_OUT_8 | data averaged by factor 8 |  |  | part of atb_dig (owner: Francoise H.)
| DATA_OUT_16 | data averaged by factor 16 |  |  | part of atb_dig (owner: Francoise H.)
| DATA_OUT | ATB2, ADC data from the ADC (not yet averaged) |  | adc2_d[10:0]
| READY | ATB2, ADC ready |  | adc2_ready
| TIMEOUT | ATB2, ADC timed out |  | adc2_timeout
| DATA_OUT_2 | data averaged by factor 2 |  |  | part of atb_dig (owner: Francoise H.)
| DATA_OUT_4 | data averaged by factor 4 |  |  | part of atb_dig (owner: Francoise H.)
| DATA_OUT_8 | data averaged by factor 8 |  |  | part of atb_dig (owner: Francoise H.)
| DATA_OUT_16 | data averaged by factor 16 |  |  | part of atb_dig (owner: Francoise H.)
| ENA_RFBUF | enable power RF-Buffer (a.k.a. Phase Noise Buffer) |  | power_enable_rfbuf
| ENA_RF1_TO_RFINT | enable RF1 to RF-internal |  | enable_rf1_to_rfint
| ENA_RF2_TO_RFINT | enable RF2 to RF-internal |  | enable_rf2_to_rfint
| ENA_RFINT_TO_VSS | enable RF-internal to VSS |  | enable_rfint_to_vss
| CTRL_RFBUF_SPARE | SPARE control bits for unforeseen changes |  | rfbuf_control_spare[4:0]
| ATB_COUNTER | Timer to implement break before make delay for atb | - | -
| ATB1_EN | Enable ATB1 bus connections |  |  | pin(s) not available yet on analog IP
| ATB2_EN | Enable ATB2 bus connections |  |  | pin(s) not available yet on analog IP
| ATB1_SEL | ATB bus 1 selection |  |  | pin(s) not available yet on analog IP
| ATB2_SEL | ATB bus 2 selection |  |  | pin(s) not available yet on analog IP
| ATB_ADC_SW | when 0: put internal ADC on the bus (selected by ADCx_TEST_SEL_ATB) when 1: put the selected ATB node on the bus |  |  | pin(s) not available yet on analog IP
| SPARE | Not designed yet, SPARE control bits for unforeseen changes |  |  | pin(s) not available yet on analog IP
| CTRL_SPARE1 | SPARE control bits for unforeseen changes |  | ctrl_spare1[15:0]
| CTRL_SPARE2 | SPARE control bits for unforeseen changes |  | ctrl_spare2[15:0]
| EN_VSTRESS | ATB-RFE, enable voltage stress |  | enable_vstress

## GBIAS
Delay [us] | Register Map - field Name | Register Map - description | Value [d] | Pin at analog IP | Note(s)
| PON_LS | Global Bias, enable level shifters | 1 | pon_ls_gbias
| EN_GBIAS | Global Bias, enable GB core. (core=BandGap+V2I+Master Diodes) | 1 | enable_gbias
| FAST_ENABLE | Global Bias, fast start-up. Bypass RC filter of BG, high noise. After start-up phase should be turned off @normal operation. | 1 | fast_enable
| TR_BG_SETDC | bandgap, DC value trim bits (output voltage) | 9 | ctrl_bg_set_dc[3:0]
| TR_BG_SETCUR | bandgap, curvature trim bits | 2 | ctrl_bg_set_curve[2:0]
| BG_OK_FLAG | bandgap, flag to show when Vbg output is ready | - | bg_ok_flag
| TR_V2I | trim the 24uA PTAT and BG (flat) reference current by triming the V/I resistors | 32 | ctrl_v2i_res[5:0]
| EN_ADC | enable Ibias outputs (ADC #4) bit 0: enable ibias output ADC_0 bit 1: enable ibias output ADC_1 bit 2: enable ibias output ADC_2 bit 3: enable ibias output ADC_3 | 15 | ena_ibias_adc[3:0]
| TR_LDO_FT | trim 20uA ibias_ldo_adc_20ua_flat current for all 4x ADC | 4 | ctrl_ibias_ldo_adc_20ua_flat[2:0]
| EN_ADPLL | enable Ibias outputs (ADPLL #1) | 1 | ena_ibias_adpll
| EN_TX | enable Ibias outputs (TX #4) bit 0: enable ibias output TX_0 bit 1: enable ibias output TX_1 bit 2: enable ibias output TX_2 bit 3: enable ibias output TX_3 | 15 | ena_ibias_tx[3:0]
| TR_DBLR_FT | trim 90uA ibias_tx_doubler_90ua_flat current for all 4x TX | 16 | ctrl_ibias_tx_doubler_90ua_flat[4:0]
| TR_PR_FT | trim 90uA ibias_tx_phase_rotator_90ua_flat current for all 4x TX | 16 | ctrl_ibias_tx_phase_rotator_90ua_flat[4:0]
| TR_BUF_FT | trim 90uA ibias_tx_buf_90ua_flat current for all 4x TX | 16 | ctrl_ibias_tx_buf_90ua_flat[4:0]
| TR_DBLR_PT | trim 90uA ibias_tx_doubler_90ua_ptat current for all 4x TX | 16 | ctrl_ibias_tx_doubler_90ua_ptat[4:0]
| TR_PR_PT | trim 90uA ibias_tx_phase_rotator_90ua_ptat current for all 4x TX | 16 | ctrl_ibias_tx_phase_rotator_90ua_ptat[4:0]
| TR_PA_PT | trim 90uA ibias_tx_pa_[1,2]_90ua_ptat current for all 4x TX | 16 | ctrl_ibias_tx_pa_90ua_ptat[4:0]
| TR_FT | trim 20uA ibias_tx_20ua_flat current for all 4x TX | 16 | ctrl_ibias_tx_pa_20ua_flat[4:0]
| TR_PR_FT | trim 20uA ibias_tx_phase_rotator_20ua_flat current for all 4x TX | 16 | ctrl_ibias_tx_phase_rotator_20ua_flat[4:0]
| TR_BUF_FT | trim 20uA ibias_tx_buf_20ua_flat current for all 4x TX | 16 | ctrl_ibias_tx_buf_20ua_flat[4:0]
| TR_PA_FT | trim 20uA ibias_tx_pa_20ua_flat current for all 4x TX | 16 | ctrl_ibias_tx_pa_20ua_flat[4:0]
| TR_LDO_0V9_FT | trim 20uA ibias_ldo_tx_0v9_20ua_flat current | 4 | ctrl_ibias_ldo_tx_0v9_20ua_flat[2:0]
| TR_LDO_1V1_FT | trim 20uA ibias_ldo_tx_1v1_20ua_flat current | 4 | ctrl_ibias_ldo_tx_1v1_20ua_flat[2:0]
| EN_RX | enable Ibias outputs (RX #4) bit 0: enable ibias output RX_0 bit 1: enable ibias output RX_1 bit 2: enable ibias output RX_2 bit 3: enable ibias output RX_3 | 15 | ena_ibias_rx[3:0]
| TR_PT | trim 90uA ibias_rx_90ua_ptat current for all 4x RX | 16 | ctrl_ibias_rx_90ua_ptat[4:0]
| TR_FT | trim 90uA ibias_rx_[1,2]_90ua_flat current for all 4x RX | 4 | ctrl_ibias_rx_90ua_flat[2:0]
| TR_LDO_LPF_PT | trim 20uA ibias_ldo_rx_lpf_30ua_ptat current for all 4x RX | 4 | ctrl_ibias_ldo_rx_lpf_30ua_ptat[2:0]
| TR_LDO_LPF_FT | trim 20uA ibias_ldo_rx_lpf_20ua_flat current for all 4x RX | 4 | ctrl_ibias_ldo_rx_lpf_20ua_flat[2:0]
| TR_LDO_LNA_FT | trim 20uA ibias_ldo_rx_lna_20ua_flat current for all 4x RX | 4 | ctrl_ibias_ldo_rx_lna_20ua_flat[2:0]
| TR_LDO_LOI_FT | trim 20uA ibias_ldo_rx_loi_20ua_flat current for all 4x RX | 4 | ctrl_ibias_ldo_rx_loi_20ua_flat[2:0]
| EN_LOIF | enable Ibias outputs (LOIF #1) | 1 | ena_ibias_loif
| TR_PT | trim 90uA ibias_loif_90ua_ptat current | 16 | ctrl_ibias_loif_90ua_ptat[4:0]
| TR_FT | trim 90uA ibias_loif_90ua_flat current | 16 | ctrl_ibias_loif_90ua_flat[4:0]
| TR_FUSA_FT | trim 90uA ibias_loif_fusa_90ua_flat current | 4 | ctrl_ibias_loif_fusa_90ua_flat[2:0]
| TR_LDO_PA_FT | trim 20uA ibias_ldo_loif_pa_20ua_flat current | 4 | ctrl_ibias_ldo_loif_pa_20ua_flat[2:0]
| TR_LDO_LNA_FT | trim 20uA ibias_ldo_loif_lna_20ua_flat current | 4 | ctrl_ibias_ldo_loif_lna_20ua_flat[2:0]
| TR_LDO_DRV_FT | trim 20uA ibias_ldo_loif_driver_20ua_flat current | 4 | ctrl_ibias_ldo_loif_driver_20ua_flat[2:0]
| TR_LDO_LOX4_FT | trim 20uA ibias_ldo_loif_lox4_20ua_ptat current | 4 | ctrl_ibias_ldo_loif_lox4_20ua_flat[2:0]
| EN_XO | enable Ibias outputs (XO#1) | 1 | ena_ibias_xo
| TR_LDO_CORE_PT | trim 30uA ibias_ldo_xo_core_30ua_ptat current | 4 | ctrl_ibias_ldo_xo_core_30ua_ptat[2:0]
| TR_FT | trim 20uA ibias_xo_[1,2]_flat current | 16 | ctrl_ibias_xo_20ua_flat[4:0]
| TR_LDO_BUF_FT | trim 20uA ibias_ldo_xo_buf_[1,2]_20ua_flat current | 16 | ctrl_ibias_ldo_xo_buf_20ua_flat[4:0]
| TR_LDO_MCG_FT | trim ibias_ldo_xo_mcgen_[1,2,3]_20ua_flat current | 16 | ctrl_ibias_ldo_xo_mcgen_20ua_flat[4:0]
| EN_ATB | enable Ibias output (ATB #1) | 1 | ena_ibias_atb
| TR_PT | trim 30uA ibias_ldo_atb_pvtref_[1,2]_30ua_ptat current | 4 | ctrl_ibias_ldo_atb_pvtref_30ua_ptat[2:0]
| TR_FT | trim 20uA ibias_atb_20ua_flat current | 16 | ctrl_ibias_atb_20ua_flat[4:0]
| EN_TXBIST | enable Ibias outputs (TXBIST #3) bit 0: enable ibias output TXBIST_0 bit 1: enable ibias output TXBIST_1 bit 2: enable ibias output TXBIST_2 | 4 | ena_ibias_txbist[2:0]
| TR_PT | trim 90uA ibias_txbist_90ua_ptat current for all 3x TXBIST | 16 | ctrl_ibias_txbist_90ua_ptat[4:0]
| TR_FT | trim 90uA ibias_txbist_90ua_flat current for all 3x TXBIST | 16 | ctrl_ibias_txbist_90ua_flat[4:0]
| EN_RXBIST | enable Ibias output (RXBIST #1) | 1 | ena_ibias_rxbist
| TR_LO_PT | trim 90uA ibias_rxbist_lo_90ua_ptat current | 16 | ctrl_ibias_rxbist_lo_90ua_ptat[4:0]
| TR_BUF_PT | trim 90uA ibias_rxbist_buf_90ua_ptat current | 16 | ctrl_ibias_rxbist_buf_90ua_ptat[4:0]
| TR_LO_FT | trim 90uA ibias_rxbist_lo_90ua_flat current | 16 | ctrl_ibias_rxbist_lo_90ua_flat[4:0]
| TR_BUF_FT | trim 90uA ibias_rxbist_buf_90ua_flat current | 16 | ctrl_ibias_rxbist_buf_90ua_flat[4:0]
| TR_PSDAC_FT | trim 90uA ibias_rxbist_buf_90ua_flat current | 16 | ctrl_ibias_rxbist_psdac_90ua_flat[4:0]
| TR_BBB_I_FT | trim 90uA ibias_rxbist_buf_90ua_flat current | 16 | ctrl_ibias_rxbist_bbbist_i_90ua_flat[4:0]
| TR_BBB_Q_FT | trim 90uA ibias_rxbist_buf_90ua_flat current | 16 | ctrl_ibias_rxbist_bbbist_q_90ua_flat[4:0]
| TR_LDO_LO_FT | trim 20uA ibias_ldo_rxbist_lo_0v9_20ua_flat current | 4 | ctrl_ibias_ldo_rxbist_lo_0v9_20ua_flat[2:0]
| TR_LDO_RF_FT | trim 20uA ibias_ldo_rxbist_rf_1v1_20ua_flat current | 4 | ctrl_ibias_ldo_rxbist_rf_1v1_20ua_flat[2:0]
| TR_LDO_DIG_FT | trim 20uA ibias_ldo_rxbist_dig_1v1_20ua_flat current | 4 | ctrl_ibias_ldo_rxbist_dig_1v1_20ua_flat[2:0]
| EN_CORE | enable ibias current (CORE #1) | 1 | ena_ibias_core
| TR_LDO_CORE_FT | trim 20uA ibias_ldo_core_20ua_flat current | 4 | ctrl_ibias_ldo_core_20ua_flat[2:0]
| EN_PDC | enable ibias current (PDC #1) | 1 | ena_ibias_pdc
| TR_LDO_PDC_FT | trim 20uA ibias_ldo_pdc_20ua_flat current | 4 | ctrl_ibias_ldo_pdc_20ua_flat[2:0]
| CTRL_SPARE | SPARE control bits for unforeseen changes | 0 | ctrl_spare[15:0]
| CTRL_ATB_SPARE | SPARE ATB control bits for unforeseen changes | 0 | ctrl_sel_atb_spare[15:0]
| EN_ATB_INT_VSS | Connect IP internal ATBx_x_INT to local Vssa | 0 | enable_atb_vssa[3:0]
| EN_DIV2 | enable, divide-by-2 | 0 | enable_atb_div2
| EN_BUF_IN | enable, ATB buffer input select (ATB1/2) | 0 | enable_atb_buf_in[1:0]
| EN_BUF_OUT | enable, ATB buffer output select (ATB1/2) | 0 | enable_atb_buf_out[1:0]
| EN_BUF_BYPASS | enable, ATB buffer bypass (ATB1/2) | 0 | enable_atb_bypass[1:0]
| EN_BG_IN | enable, BandGap input | 0 | enable_atb_bg_in
| ATB1_COUNTER | Timer to implement break before make delay for ATB | - | -
| ATB1_EN | enable ATB1 bus connections | 0 | enable_atb1
| ATB1_SEL | ATB1 selection | 0 | ctrl_sel_atb1[63:0]
| ATB2_COUNTER | Timer to implement break before make delay for ATB | - | -
| ATB2_EN | enable ATB2 bus connections | 0 | enable_atb2
| ATB2_SEL | ATB2 selection | 0 | ctrl_sel_atb2[118:0]