## Revision History
OVERVIEW STRX-RFE/SOC Trimming Strategy
Document Information
Project name | Smart TRX Innovation
Document name | STRX_RFE_SOC_trimming_Strategy_TO1
Revision | v45
Status | proposed
Date | 2022-09-30
Authors | B.Poussard
Organization | BU Automotive / BL IDA / PL ADAS
Revision History
Revision | Date | Status | Author | Changes | RFE OTP Version
notes for the next versions |  |  |  | artf968913 : Correct HVLDO OVUV procedure OVUV : safe default value are inverted (Koteswararao Nannapaneni), to be verified
v45 | 2022-09-30 | proposed | Benoit Poussard | artf984429 : ATB-ADC and TX ADC Trimming update : Single-end versus Diff mode, specify SEL_IN configuration, dedicated 'trim valid' bits Update the 'RFE OTP Version' value Suppress obsolete tables with the trimming procedure maturity | 10
v44 | 2022-09-05 | proposed | Benoit Poussard | Update system OTP link Suppress obsolete tables with the trimming procedure maturity artf985716 : update note about the ATB current leakage for GBiAS V2I and ibias, ChirpGen V2I and Res_ohm trimmings | 9
v43 | 2022-08-17 | proposed | Benoit Poussard | artf976383 : update GLDO1v3 OV threshold to 5% instead of 7.5% | 9
v42 | 2022-07-29 | proposed | Benoit Poussard | artf935799 : Update MCGEN Freq det OTP type : it is configurable between SW/HW-based artf981742 (tkt from S&A database) : add GPADC ADC0_SAR_TRIM_VALID artf981045 : duplicate TMU data in OTP as workaround of artf935948 | 9
v41 | 2022-07-07 | proposed | Lei Ma/ Nils Lahann | artf946337 : add 1 bit on the ATB 10b-ADC gain corrections with div2 Update the 'RFE OTP Version' value | 9
v40 | 2022-06-21 | proposed | Benoit Poussard | Align the ChirpGen KVCO trimming procedure to the ATE learnings | 8
v39 | 2022-06-20 | not used | Benoit Poussard/Lei Ma/ Nils Lahann | artf946337 : add 1 bit on the ATB 10b-ADC gain corrections with div2 Update the 'RFE OTP Version' value | 8
v38 | 2022-06-20 | proposed | Benoit Poussard | Update UnderVoltage default value from 0xF to 0xE (0xF is not used in the IP) artf960211 :revert the code change and the default value. This update is for ES2 | 7
v37 | 2022-06-02 | proposed | Benoit Poussard | Remove the HVLDO BG from the HVLDO OVUV predecessors artf960211 : update the cal_res register value during ChirpGen Res_ohm trimming. Update the default value artf932604 : Update Gbias V2I and Gbias ibias trimming procedure and targets | 7
v36 | 2022-05-31 | proposed | Benoit Poussard | RFE ChirpGen HVLDO BG trimming : add BG curve recording in the OTP as per artf940855 Update the 'RFE OTP Version' value | 7
v35 | 2022-05-31 | proposed | Benoit Poussard | ChirpGen Vtune detector : correct the resolution Correction in RFE SOC FuseMap sheet, trim complexity columns OVUV trimmings : skip the trim code15 which is not used in the design RFE ChirpGen HVLDO BG trimmings : update BG curve to 0x4 and trimming criteria becomes VCO LVLDO output as per artf940855 | 6
v34 | 2022-04-13 | proposed | Benoit Poussard | artf953400 : TX ADC div2 trimming suppressed GBIAS V2I and GBIAS Ibias trimmings : update the procedure with the silicon learnings Rename atb1_set_adc_div2_cal in atb12_set_adc_div2_cal and atb2_set_adc_div2_cal in atb12_set_adc_div2_cal LLDODig OVUV BG predecessor update. No trim flow order change artf954741 : Remove GLDO1v3 trimming Update the 'RFE OTP Version' value | 6
v33 | 2022-03-29 | proposed | Benoit Poussard | Update predecessors in the Trim Flow | 5
v32 | 2022-03-23 | proposed | Benoit Poussard | artf915513 : ChirpGen Vtune detector trimming : update targets at 3T artf951042 : add SOC ATB R trimming Update the 'RFE OTP Version' value Update the trim flow : SOC HVLDO1v8 has to be trimmed earlier as it supplies the GPADC, TDC, ATBSOC | 5
v31 | 2022-03-14 | proposed | Benoit Poussard | traceability of program version : correct typo and description | 4
v30 | 2022-03-14 | proposed | Benoit Poussard | Add trimming program version at the OTP address 338 artf946337 : ATB IP : store the 10b-ADC div2_cal setting Update the 'RFE OTP Version' value | 4
v29 | 2022-03-10 | proposed | Benoit Poussard | RX FE process monitoring procedure update TXBiST vdvga trimming : update the trimming target at 0v52 artf946317/artf943449 : BG HVLDO1v8 FuSa trimming criteria changed ChirpGen VCO ibias : add detail in the procedure Chirpgen rcosc procedure update | 3
v28 | 2022-02-16 | proposed | Benoit Poussard | Update BBBiST gain trimming to get it on ATB2 | 3
v27 | 2022-02-11 | proposed | Benoit Poussard | artf935448: increase the number of OTP bits for the TX & ATB 10b-ADC offset trimming Update the 'RFE OTP Version' value 'RFE SOC Fusemap' sheet : updates in 'destination register location' columns for SW ChirpGen Level detector trimming : corrections in the procedure SOC Bandgap curvature changed from 0x2 to 0x4 : default OTP value updated | 3
v26 | 2022-01-12 | proposed | Benoit Poussard | ChirpGen Level detector : few correction in the procedure RXIP destination register location update artf915504 : Add ChirpGen RCOsc trimming procedure, update the default value artf915510 : update ChirpGen ResOhm trimming procedure (code 13 instead of 15), update the default value ChirpGen KVCO : corrections in the procedure | 2
v25 | 2022-01-05 | proposed | Benoit Poussard | artf915513 : ChirpGen Vtune detector trimming : update target and default values artf915371 : ChirpGen CAL DAC trimming : update the procedure, the fusemap, the default value, the targetted SPI register Update the T0 trimming program content (Column AC in RFE SOC FuseMap) Update the 'RFE OTP Version' value | 2
v24 | 2021-12-27 | proposed | Benoit Poussard | Update GPADC BG trimming procedure following the blueprint Update the FIRC measurement range | 1
v23 | 2021-12-27 | proposed | Jürgen Marschner | Added default value for FIRC freq_sel<17:0> based on first measurements in the lab | 1
v22 | 2021-12-16 | proposed | Benoit Poussard | SOC & RFE Tsense : update the procedure (formulas & registers) artf892363 : update LLDO PDC output voltage target to 0v945 artf915501 : update ChirpGen VCO level detector trimming procedure, update default values artf915509 : update ChirpGen KVCO trimming procedure as requested in the document review | 1
v21 | 2021-12-13 | proposed | Benoit Poussard | artf915501 : Add ChirpGen VCO level detector trimming procedure, update default values 'RFE SOC Fusemap' sheet : minor updates in 'destination register location' columns for SW | 1
v20 | 2021-12-10 | proposed | Benoit Poussard | artf915516 : Add ChirpGen CP trimming procedure, update default value ATB : correct the register name for atb1_set_adc_ldo_vdda and atb1_set_adc_ldo_vdda trimmings 'RFE SOC Fusemap' sheet : adapt 'destination register location' columns to the SW needs SOC & RFE TempSensors : Update val_a, val_b, val_alpha default values | 1
v19 | 2021-12-08 | proposed | Benoit Poussard | 'RFE SOC Fusemap' sheet : corrections in the destination register location register names, complete the HW-based default values Chirpgen trimmings : - artf915371 : add provision in the FuseMap for CAL DAC trimming. Procedure isn't available - artf915465 : add VCO ibias trimming - artf915504 : add provision in the FuseMap for RCOsc trimming. Procedure isn't available - artf915501 : update VCO level detector trimming targets and default values - artf915509 : add KVCO trimming - artf915510 : update resohm trimming : measurement is done at res trim code 15. No res sweep anymore. Update default value - artf915516 : add provision in the FuseMap for CP trimming. Procedure isn't available TXBiST VdVGA trimming : update the recommandation about the ADC usage : shall be the TX ADC. BBBiST Gain : update trimming target value Update the 'RFE OTP Version' value | 1
v18 | 2021-12-07 | proposed | Lei Ma | Update LLDOdig OVUV BG trimming | 0
v17 | 2021-11-29 | proposed | Benoit Poussard | Add default trim values in the 'RFE SOC FuseMap' sheet (input from Sandeep N V) | 0
v16 | 2021-11-17 | proposed | Benoit Poussard | SOC HVLDO1v8 : add trimming default value for early samples | 0
v15 | 2021-11-10 | proposed | Benoit Poussard | RX IP : BE process monitoring : add 3T Nnom and Mnom values, update the trim resolution ChirpGen IP : MMD LDO trimming : add table with vout expected results SOC HVLDO1v8 : add trimming default value for early samples SOC TempSensor : add trimming default value for early samples General information : Add note about OTP writing in several steps MCGEN : the freq det trimming can be done by reading the ocii (TMUX isn't mandatory) TBiST : rename VBGR trim in VdVGA trim SOC LVDS : change the OTP bit status from "Not used" to "HW-based". Those bits stay trimmed at a default value. ADC OffCorr Trim : correct LSB from 0.8V/1023 to 0.8V/1024 | 0
v14 | 2021-10-19 | proposed | Benoit Poussard | RX IP : update few values in FE process monitoring trim RX IP : BE process monitoring : add wait time GBIAS ibias : artf895810, add one current reference for the ATB PPD GBIAS V2I : During V2I trimming, LLDODIG and MCGEN have to be bypassed LO IP : add LOx4 tune freq trim at 0x2 for all parts RX IP : remove Level Detector trim | 0
v13 | 2021-09-14 | proposed | Benoit Poussard | BG trim : add a note to bypass the BG low-noise filter to get fast settling times RX : replace pmos/nmos process information storing by BE and FE process monitoring. Give details GBIAS ibias : update the TX 90uA slope for the artf891212, change trim criteria GLDO 1v3 trim : put it back, trimmed at 0v9 RX : Level detector trim : add common mode voltage value | 0
v12 | 2021-07-26 | proposed | Benoit Poussard | BG HVLDO : update default value Rename few OTP fields to avoid duplicates : set_iref -> mcgen_set_iref (0x2B8) set_iref -> aurora_set_iref (0x258) set_dc_bg_ovuv -> set_dc_bg_gldo_ovuv (0x2B4) set_dc_bg_ovuv -> set_dc_bg_soc_ovuv (0x24C) set_curve_bg_ovuv -> set_curve_bg_soc_ovuv (0x24C) ChirpGen : Change V2I trim criteria Add res_ohm trim | 0
v11 | 2021-07-13 | proposed | Benoit Poussard | GBIAS V2I : update the current list, the measurement recommendations (no external measurement) Trim flow predecessor updated accordingly. GBIAS ibias : update the current list, the trim targets, the measurement recommendations (no external measurement) ATB R trim updated : ATB pillar interface leakage to be compensated in the measurement RX : Level detector offsets trim added RX : add provision for pmos/nmos process information storing (details aren't available) GPADC BG default value update RXBiST : add BBBiST gain trim, update the test signal frequency in BBBiST Ccal LLDO Dig : add 0VUV BG and OVUV trims ChirpGen : Update Vtune detector and level detector trims Update MMD LDO trim Update the V2I and BG trims Remove the other trims OVUV GLDO 1v3 : update OV trim target, remove the UV trim BG HVLDO & OVUV HVLDO : update the measurement recommendation about the 10b-ADC usage due to the ESD current leakage. Update the trim flow accordingly | 0
v10 | 2021-05-07 | proposed | Benoit Poussard | GLDO 1v3 trim removed (artf829295) | 0
v9 | 2021-04-29 | proposed | Benoit Poussard | General Information : add a note about the measurement averaging Add trim coverage for the T0, T1 and T2 test program releases in the 'RFE SOC FuseMap' sheet, columns P to Z | 0
v8 | 2021-04-14 | proposed | Benoit Poussard | General Information : add link to the fusemap under DesignSync FuseMap, correct the addresses of the trim valid. artf840045 : remove ADPLL GBIAS current reference | 0
v7 | 2021-04-13 | proposed | Benoit Poussard | Corrections after the CollabNet review | 0
v6 | 2021-04-04 | proposed | Benoit Poussard | version for a first formal review in CollabNet | 0
v5 | 2021-04-01 | draft | Benoit Poussard |  | 0
v4 | 2021-03-30 | draft | Benoit Poussard |  | 0
v3 | 2021-03-26 | draft | Benoit Poussard |  | 0
v2 | 2021-03-15 | draft | Benoit Poussard |  | 0
v1 | 2021-03-05 | draft | Benoit Poussard | initial version still at draft level | 0

## General information
General information & Definitions
In the ‘RFE SOC FuseMap' sheet, there is the fuse map, with one section per IP. For each item to trim, in the column E, there is a link to a dedicated page where the trim sub-procedure is described. It is linked to the fusemap stored on DesignSync and CollabNet: https://www.collabnet.nxp.com/sf/go/doc561171
The 'Trim state' sheet describes the default configuration of the IPs during the trim. This configuration is common for all trims.
The system setup information described in the trim sub-procedures is a delta compared to this default 'trim state'.
The 'trim flow' is slipped in sub-sections. The relevant bits for each sub-section are given in the 'RFE SOC FuseMap' sheet, column F. For each sub-section, there is a 'trim valid' field on 2 bits. It indicates for a given part what was the trim maturity when the trim has been performed. The recommendation is to write the 'trim valid' field simultaneously with the relevant bits.
The RFE fuse mapping might change over the time through the IP optimizations. The field 'RFE OTP version' gives the indication to the SW which version of OTP recipe has been used to trim the parts. It can be used to identify the fusemap version for the parts already delivered to the customer/valid/qual… Up to having the first parts back from the manufacturing, the 'RFE OTP version' value stays at 0 despite the FuseMap changes. Afterward, the 'RFE OTP version' has the be incremented at each RFE OTP change impacting the SW. The 'RFE OTP version' value is indicated on the 'revision history' sheet.
The trims have to be performed at the first test insertion : WT 125°C.
The variants have to be written in the OTP at the last test insertion.
In the sub-trim procedure, there is no indication about the measurement averaging. As the time of this document writing, we cannot provide this information. For the time being, a limited averaging (2 or 4) can be used. In the context of the ATE test program debug, this number will be increased if the gage isn't good enough.
The OTP writing in several times in the same word is possible (as long as the ECC and the lock bits are not burned). The OTP-writing state machine takes care to mask the bit already burned (i.e. already at 1) to burn only the new bits.
Highlighted in yellow, it is the open point at the time of this document writing. It might need your attention.
Definitions
| SW-based OTP bits | The Software based OTP are used as information recording. The SW reads the OTP and copy the fuse content in SPI registers of the IPs. Some information for the trackability can be stored in the SW-based OTP bits.
| HW-based OTP bits | The Hardware based OTP bits have a direct link to the IP control signals.
| Mandatory for the functionality for early samples ? | This column is each sub-trim procedure indicates if it is mandatory to search for the optimum trim value for the early sample delivery. The assumption is that the trim algorithm won't be fully debugged in the time frame of the first delivery. The trims which don't affect the system functionality are marked as not mandatory. A default trim value is proposed. The potential side effects of not-optimized values is indicated. In the 'TRIM VALID' fuses, there is a specific coding to identify how was the trim maturity for already delivered parts.
Color code :
RFE
SOC

## Action List
Action list
| Date | Owner | Due date | Description | Outcome | Status
| 20/2/2021 | Ayoub | 2021-09-04 | To verify if the BBBIST strategy works in simulation if the RX IP BiST path + the SDADC are involved. | 31/3 : simulations are ongoing including the first stage of the RX 12/7 : the simulations are done (Ayoub/Myriam). Update trim targets | Closed
| 20/2/2021 | Benoît |  | To double check if a sampling rate at 160MSPS is feasible with the SDADC. If yes, to update the RFE M7 DfT SW spec | 4/3 : Joerg Wenzel : it is possible using the 1bit-sample. RFE M7 SW capability to check with Kai => yes it is possible | Closed
| 24/2/2021 | Bernd/Salvo | 30/4/2021 | To review in detail the ChirpGen & RC trim strategy with the designers | 17/3:review done with Bernd. Benoit to progress on the procedure. Few criteria missing. Bernd to allign with Salvo's team 12/7:received all the info, trim procedure update done | Closed
| 24/2/2021 | Totyo/Gerhard |  | To provide FreqDet trim equation at 3T | 9/3 : coefficients received at -40, 65 and 125°C. 65°C to be updated to 25°C. 17/3:data received, trim strategy updated | Closed
| 25/2/2021 | Anton | 17/4/2021 | To create trim RS in order to trig verification & validation TS. 2 options : a dedicated module or in the IP module (preferred solution) | 1/4:Anton to create a ticket 9/4:tkt create : artf841570 Action discarded ; not in the scope of the trimming procedure | Closed
| 25/2/2021 | Anton | 17/4/2021 | To align with Mani to get a default trim state. The description of the system setup will be a delta compared to this default DUT state. | 1/4:Benoit to propose a trim state, to review with Anton 3/4:default trim state proposal available in this document, sent to Anton for review 4/4/22:trimming state handled in the blueprints | Closed
| 25/2/2021 | Benoît |  | To check if the 'Mandatory for the functionality for early samples' default trim values are aligned with the OCII maps contents | 4/4:No the default trim values for the early samples aren't aligned with the default SPI register values : - the default trim values are safe values to get all parts functional (for example : OVUV thresholds as far as possible of the nominal monitored voltage, power supplies higher than the nominal values) - the default SPI register values are the mean expected values (i.e. the center of the expected trim code distribution) Harpreet, Anton, Jean informed. | Closed
| 26/2/2021 | Michiel |  | For ATB BG trim : Michiel to propose a WoW to avoid to be sensitive to the buffer offset. A sch update might be needed. | 1/4:BG output voltage to use as trim criteria, and judge later if there is an error on the ADC vref. Trim criteria might change if needed | closed
| 26/2/2021 | Leewe/Dobson/Benoît |  | To propose a 10bit ADC offset and gain correction trim procedure | 31/3:trim procedure reviewed | Closed
| 2021-01-03 | Matthias | 2021-01-04 | To provide the BG & OVUV trim targets (need simulations) | 25/3 : BG targets received. Meeting schedule the 1/4 for the OVUV 1/4 : OVUV targets reviewed with Matthias, it takes into account the BG curve | Closed
| 2021-01-03 | Leewe |  | To provide details about the SOC trims | 26/3 : Alignment meeting done | Closed
| 2021-02-03 | Birama/Achal |  | To clarify the PA Vcasc strategy. The trim part is trim. The SPI register part is living | 1/4:obsolete, the vcasc isn't part of the trim anymore | Closed
| 2021-03-03 | Benoit |  | To update the fusemap under designsync. The RFE and SOC parts have changed significantly. TX_POW fields to review (3 bit in the RFE variants only) | 3/3 : fuse map with the RFE modification sent to Marc Klassen & Bernd. 5/3 : new version sent to Marc without changing the Lock Bit Few updates will be needed : • description needed of fuses 270, 274, 278 in fuse description tab (Action Benoit) • description needed of aurora_pll 258 (Action Benoit) 16/3 : SOC GPADCMisc not used anymore (address 26C) Fusemap to update 30/3 : update done, sent to Marc | closed
| 2021-03-03 | Benoît | 2021-09-04 | To propose a trim flow. To be done once the full trim procedure is available (to take into account the dependencies) | 4/4:trim flow is available | Closed
| 2021-03-03 | Sha |  | To provide details about the TDC trim | 4/3 : details received. Procedure updated | Closed
| 2021-04-03 | Bernd Brunkhorst |  | To provide the OTPrefTable template & recipe | 15/3:action cancelled, this wokbook is part of the test program development, not part of the trim strategy | Closed
| 2021-04-03 | Benoît |  | To feed the OTPrefTable | 15/3:action cancelled, this wokbook is part of the test program development, not part of the trim strategy | Closed
| 18/3/2021 | Mani/Gerhard | 2021-09-04 | The MCGEN fusebus should be HW-based ? Artf824737 in SmartTRX_Security_tracker Artf833395 : MCGEN Digital Needs to protect the glitch detector and freq detector related logic | 7/4: Confirmed by Mani, the MCGEN freqDet OTP bits are HW-based. OTP addresses to double check | Open
| 30/3/2021 | Benoit/Birama/… | tkt dependent | artf829295 : Need to add the GLDO control bits in the TX profile Impact on the GLDO1v3 to assess | 2/4:tkt analysis done, waiting for CCB decision 2/7:GLDO trim removed. OVUV statement asked to Matthias&Birama 12/7:meeting with Birama, Thierry, Matthias, Ravi : decision to remove the UV from the trim. OV is trimmed with a criteria at 1v4+7.5% Trim procedure update done | Closed
| 30/3/2021 | Benoit/Michiel | tkt dependent | Artifact artf827882 : Gbias: Change of a current ibias_rx_2_90ua_flat for the Rx | 2/4:no impact on the trim procedure | Closed
| 31/3/2021 | Leewe/Peter Blinzer | tkt dependent | GPADPLL iref has no OCII to exercise the different trim settings, artf836743 | 6/7 : Leewe will provide patterns to program functional OCOTP registers and override the trim value 3/11: issue solved, see ticket and blueprint Not in the scope of this document. Shall be in the trimming procedure for ES2 doc554282 | Closed
| 2021-04-07 | Michiel/Benoît | tkt dependent | GBIAS ADPLL current sources are obsolete ? | 8/4: linked to ChirpGen dig LDO removal artf833991 artf840045 14/4: ADPLL GBIAS current source removed | Closed
| 2021-04-07 | Benoit/Salvo | tkt dependent | dig LDO will be removed : artf833991 | to close : duplicate with GBIAS ADPLL action | Closed
| 2021-04-07 | Benoît | 2021-09-04 | ADC correction validation : meas few voltages and compare to ideal curve | 8/4:done | Closed
| 2021-04-07 | Benoît | 2021-04-08 | FIRC : discrepency between the OTP bit naming, versus the trim procedure, versus the design. | 7/4:Send a message to Rajesh & Marc Klassen to correct the FuseMap. | Closed
| 2021-04-07 | Benoit | 2021-04-08 | FIRC trim valid to add in the trim procedure : 1 | done | Closed
| 2021-04-03 | Cicero/Anton | 17/4/2021 | From the customer point of view and the system point of view, could it be acceptable to have a degraded Tsense accuracy for these early samples ? To skip the Tsense trim. | Subject not in the scope of the trim strategy. It is handled in the tiger team. | Closed
| 2021-07-05 | Benoit | 31/5/2021 | GBIAS trim to update | 5/7 : update done | Closed
| 2021-04-06 | Juan | 21/7/2021 | Add RX trim in OTP (7bits for the 4 RX) to store some information about pmos / nmos process. Juan to propose a trim strategy | 6/9:Backend and frontend trim replace the pmos/nmos trim. Trim procedure updated | Closed
| 2021-08-06 | Ayoub |  | Add BBBiST gain trim (4 bits). Ayoub to propose a trim strategy | 12/7:done | Closed
| 2021-10-06 | Benoit |  | Add RX LD comparator offset recording in the OTP 5b per LD x2x4 LD. 3.75mV/LSB | 5/7:done | Closed
| 23/6/2021 | Benoit |  | Add LLDO dig trim (set dc bg) and LLDO OVUV trims | 6/7 : done | Closed
| 2021-03-09 | Florent C. | 2021-10-09 | From the TXBiST golden DR :Check if the txbist is still needed | 6/9:Confirmed that the TXBiST trim is still needed | Closed
| 19/10/2021 | Yuan Gao | 2021-10-11 | Update the BE process resolution | 3/11: data received, procedure updated | Closed
| 2021-03-11 | Robert to identify somebody |  | Glich detector trimming to add | Discarded | Closed
| 2021-01-12 | Benoît / Sharaya Jagtap | 2022-01-07 | For ES2 : Add rx bbd resistor trimming | Not in the scope of this document. Shall be in the trimming procedure for ES2 doc554282 | Closed
| 2022-02-28 | Benoit/Patrick Hogetoorn | 2022-01-07 | For ES2 : artf944550 increase from 6 to 7 bits the 4 ChirpGen LevelDet trimming | Not in the scope of this document. Shall be in the trimming procedure for ES2 doc554282 | Closed
| 2022-03-30 | Benoit/Venkata | 2022-01-07 | For ES2 : artf933065 : SOC HVLDO trim valid bit to add. See attached message | Not in the scope of this document. Shall be in the trimming procedure for ES2 doc554282 | Closed
| 2022-05-12 | Benoit/Ayoub | 2022-01-07 | For ES2 : BBBiST gain trimming number of bit has increased from 4 to 5bits (from Sch review) Other trimmings to check | Not in the scope of this document. Shall be in the trimming procedure for ES2 doc554282 | Closed
|  |  |  | artf963069 for ES2 | Not in the scope of this document. Shall be in the trimming procedure for ES2 doc554282 | Closed
|  |  |  | KVCO procedure to update (reverse engineering of the ATE TP) | 6/21/2022 : done | Closed
|  |  |  | artf960211 for ES2 | Not in the scope of this document. Shall be in the trimming procedure for ES2 doc554282 | Closed

## RFE SOC FuseMap
[17 empty] | OBSOLETE, COLUMNS NOT MAINTAINED | OBSOLETE, COLUMNS NOT MAINTAINED | OBSOLETE, COLUMNS NOT MAINTAINED | OBSOLETE, COLUMNS NOT MAINTAINED | T2 characterization |  |  | T1 bring-up, fully functional |  |  | T0 bring-up
RFE/SOC | Subsystem | Subblock IP | Control Signals | Trim flow item / Trim valid item |  | Type of OTP bits | OTP location |  |  | Destination Register location | [5 empty] | Number of Trimming Bits | Total number of trimming subsystem bits | Remarks | Number of registers | Bits unused | Trim complexity |  |  | Trim complexity |  |  | Trim complexity
[5 empty] | Lab resource type needed |  | Address | bit start | bit stop | IP Module | Bus | IP Prefix | IP Register | Bit Field | Default Trim value (hex) | [5 empty] | Default value | R, I or V best value | More advanced | Default value | R, I or V best value | More advanced | Default value | R, I or V best value | More advanced
RFE | GLDO subsystem | Bandgap GLDO1v45 | set_dc_bg_gldo1v45<3:0> | GLDO BG GLDO1v45 | Multimeter on ATB and GLDO sense pin | SW-based | 2B0 | 31 | 28 | GLDO | SPI | GLDO | BG_TRIM | SETDC_BG_GLD1V45 | 0x08 | 4 | 40 |  | 2 | 24 |  | 1 |  |  | 1
|  | OVUV GLDO1v45 | trim_ov_gldo1v45<3:0> | GLDO OVUV GLDO 1v45 | Independent power supply on GLDO sense pin | SW-based | 2B0 | 27 | 24 | GLDO | SPI | GLDO | OVUV_GLD1V45 | TRIM_OV_GLD1V45 | 0x00 | 4 |  |  | 0 |  |  | 1
|  |  | trim_uv_gldo1v45<3:0> |  |  | SW-based | 2B0 | 23 | 20 | GLDO | SPI | GLDO | OVUV_GLD1V45 | TRIM_UV_GLD1V45 | 0x0E | 4 | [5 empty] | 1 | [7 empty] | Color code :
|  | OVUV GLDO1v3 | trim_ov_gldo1v3<3:0> | GLDO OVUV GLDO1v3 | Independent power supply on GLDO sense pin | SW-based | 2B0 | 15 | 12 | GLDO | SPI | GLDO | OVUV_GLD1V3 | TRIM_OV_GLD1V3 | 0x00 | 4 | [5 empty] | 1 | [7 empty] | SOC
|  | Bandgap HVLDO1v8 FuSa | set_dc_bg_hvldo1v8<3:0> | GLDO BG HVLDO1v8 FuSa | Multimeter on ATB | SW-based | 2B0 | 7 | 4 | GLDO | SPI | GLDO | BG_TRIM | SETDC_BG_HLD1V8 | 0x08 | 4 | [5 empty] | 1 |  |  | 1 |  |  |  |  | RFE
|  | OVUV HVLDO1v8 FuSa | trim_ov_hvldo1v8<3:0> | GLDO OVUV HVLDO1v8 FuSa | Multimeter on ATB | SW-based | 2B0 | 3 | 0 | GLDO | SPI | GLDO | OVUV_HLD1V8 | TRIM_OV_HLD1V8 | 0x00 | 4 | [5 empty] | 1
|  |  | trim_uv_hvldo1v8<3:0> |  |  | SW-based | 2B4 | 16 | 13 | GLDO | SPI | GLDO | OVUV_HLD1V8 | TRIM_UV_HLD1V8 | 0x0E | 4 | [5 empty] | 1
|  | Bandgap OVUV | set_dc_bg_gldo_ovuv<3:0> | GLDO BG OVUV | Multimeter on ATB | SW-based | 2B4 | 12 | 9 | GLDO | SPI | GLDO | BG_TRIM | SETDC_BG_OVUV | 0x09 | 4 | [5 empty] | 1
|  | OVUV PMIC 1v8 | trim_ov_pmic1v8<3:0> | GLDO OVUV PMIC 1v8 | Independent power supply on PMIC pin | SW-based | 2B4 | 8 | 5 | GLDO | SPI | GLDO | OVUV_PMIC1V8 | TRIM_OV_PMC1V8 | 0x00 | 4 | [5 empty] | 1
|  |  | trim_uv_pmic1v8<3:0> |  |  | SW-based | 2B4 | 4 | 1 | GLDO | SPI | GLDO | OVUV_PMIC1V8 | TRIM_UV_PMC1V8 | 0x0E | 4 | [5 empty] | 1
RFE | HVLDO (GLDO) |  | spare |  | / | Not used | [6 empty] | NA |  |  | 0 | 0 | At the SOC side | 0 | 0
RFE | ATB | bg | atb_set_bg_dc<3:0> | ATB BG | Multimeter on ATB | SW-based | 2D8 | 23 | 20 | ATB | SPI | ATB | PVT_REF_GEN_BIST_0 | TR_BG_SETDC | 0x09 | 4 | 170 |  | 6 | 22 |  | 1
|  | rcal | atb1_set_res7k8<4:0> | ATB Rcal | Current source and multimeter on ATB | SW-based | 2D8 | 19 | 15 | ATB | SPI | ATB | ATB_DC_TRIM_RES | SET_RES0_ATB1 | 0x0F | 5 | [5 empty] | 1
|  |  | atb1_set_res35k<4:0> |  |  | SW-based | 2D8 | 14 | 10 | ATB | SPI | ATB | ATB_DC_TRIM_RES | SET_RES1_ATB1 | 0x0F | 5 | [5 empty] | 1
|  |  | atb2_set_res7k8<4:0> |  |  | SW-based | 2D8 | 9 | 5 | ATB | SPI | ATB | ATB_DC_TRIM_RES | SET_RES0_ATB2 | 0x0F | 5 | [5 empty] | 1
|  |  | atb2_set_res35k<4:0> |  |  | SW-based | 2D8 | 4 | 0 | ATB | SPI | ATB | ATB_DC_TRIM_RES | SET_RES1_ATB2 | 0x0F | 5 | [5 empty] | 1
|  | bist-adc | atb1_adcdig_se_gaincorr<7:0> | ATB ADC SE OffGain corr | Power supply on ATB + ADC data acquisition | SW-based | 2DC | 31 | 24 | ATB | SPI | ATB | NA |  | 0x00 | 8 | [6 empty] | 1
|  |  | atb1_adcdig_se_offsetcorr_MSB<6:5> |  |  | SW-based | 2D8 | 25 | 24 | ATB | SPI | ATB | NA |  | 0x00 | 2 | [6 empty] | 1
|  |  | atb1_adcdig_se_offsetcorr<4:0> |  |  | SW-based | 2DC | 23 | 19 | ATB | SPI | ATB | NA |  | 0x00 | 5
|  |  | atb1_adcdig_se_gaincorr_div2_MSB<8> |  |  | SW-based | 304 | 0 | 0 | ATB | SPI | ATB | NA |  | 0x00 | 1 | [6 empty] | 1
|  |  | atb1_adcdig_se_gaincorr_div2<7:0> |  |  | SW-based | 2DC | 18 | 11 | ATB | SPI | ATB | NA |  | 0x00 | 8
|  |  | atb1_adcdig_se_offsetcorr_div2_MSB<6:5> |  |  | SW-based | 2D8 | 27 | 26 | ATB | SPI | ATB | NA |  | 0x00 | 2 | [6 empty] | 1
|  |  | atb1_adcdig_se_offsetcorr_div2<4:0> |  |  | SW-based | 2DC | 10 | 6 | ATB | SPI | ATB | NA |  | 0x00 | 5
|  |  | atb1_adcdig_diff_gaincorr<7:0> | ATB ADC Diff OffGain corr |  | SW-based | 308 | 14 | 7 | ATB | SPI | ATB | NA |  | 0x00 | 8 | [6 empty] | 1
|  |  | atb1_adcdig_diff_offsetcorr<6:0> |  |  | SW-based | 308 | 6 | 0 | ATB | SPI | ATB | NA |  | 0x00 | 7
|  |  | atb1_adcdig_diff_gaincorr_div2<8:0> |  |  | SW-based | 30C | 15 | 7 | ATB | SPI | ATB | NA |  | 0x00 | 9 | [6 empty] | 1
|  |  | atb1_adcdig_diff_offsetcorr_div2<6:0> |  |  | SW-based | 30C | 6 | 0 | ATB | SPI | ATB | NA |  | 0x00 | 7
|  |  | atb1_set_adc_ldo_vrefp<2:0> | ATB ADC HW ctrl | / | SW-based | 2DC | 5 | 3 | ATB | SPI | ATB | ADC1_CTRL_1 | SET_LDO_VREFP | 0x03 | 3 |  |  |  |  | 1 |  |  | 1
|  |  | atb1_set_adc_ldo_vdda<2:0> |  |  | SW-based | 2DC | 2 | 0 | ATB | SPI | ATB | ADC1_CTRL_1 | SET_LDO_VDDA | 0x04 | 3 |  |  |  |  | 1 |  |  | 1
|  |  | atb12_set_adc_div2_cal<4:0> |  |  | SW-based | 338 | 23 | 19 | ATB | SPI | ATB | ADC1_CTRL_0 | DIV2_CAL | 0x03 | 5 |  | common for all ATB 10b-ADCs |  |  | 1 |  |  | 1
|  |  | atb2_adcdig_se_gaincorr<7:0> | ATB ADC SE OffGain corr | Power supply on ATB + ADC data acquisition | SW-based | 2E0 | 31 | 24 | ATB | SPI | ATB | NA |  | 0x00 | 8 | [6 empty] | 1
|  |  | atb2_adcdig_se_offsetcorr_MSB<6:5> |  |  | SW-based | 2D8 | 29 | 28 | ATB | SPI | ATB | NA |  | 0x00 | 2 | [6 empty] | 1
|  |  | atb2_adcdig_se_offsetcorr<4:0> |  |  | SW-based | 2E0 | 23 | 19 | ATB | SPI | ATB | NA |  | 0x00 | 5
|  |  | atb2_adcdig_se_gaincorr_div2_MSB<8> |  |  | SW-based | 304 | 1 | 1 | ATB | SPI | ATB | NA |  | 0x00 | 1 | [6 empty] | 1
|  |  | atb2_adcdig_se_gaincorr_div2<7:0> |  |  | SW-based | 2E0 | 18 | 11 | ATB | SPI | ATB | NA |  | 0x00 | 8
|  |  | atb2_adcdig_se_offsetcorr_div2_MSB<6:5> |  |  | SW-based | 2D8 | 31 | 30 | ATB | SPI | ATB | NA |  | 0x00 | 2 | [6 empty] | 1
|  |  | atb2_adcdig_se_offsetcorr_div2<4:0> |  |  | SW-based | 2E0 | 10 | 6 | ATB | SPI | ATB | NA |  | 0x00 | 5
|  |  | atb2_adcdig_diff_gaincorr<7:0> | ATB ADC Diff OffGain corr |  | SW-based | 308 | 29 | 22 | ATB | SPI | ATB | NA |  | 0x00 | 8 | [6 empty] | 1
|  |  | atb2_adcdig_diff_offsetcorr<6:0> |  |  | SW-based | 308 | 21 | 15 | ATB | SPI | ATB | NA |  | 0x00 | 7
|  |  | atb2_adcdig_diff_gaincorr_div2<8:0> |  |  | SW-based | 30C | 31 | 23 | ATB | SPI | ATB | NA |  | 0x00 | 9 | [6 empty] | 1
|  |  | atb2_adcdig_diff_offsetcorr_div2<6:0> |  |  | SW-based | 30C | 22 | 16 | ATB | SPI | ATB | NA |  | 0x00 | 7
|  |  | atb2_set_adc_ldo_vrefp<2:0> | ATB ADC HW ctrl | / | SW-based | 2E0 | 5 | 3 | ATB | SPI | ATB | ADC2_CTRL_1 | SET_LDO_VREFP | 0x03 | 3 |  |  |  |  | 1 |  |  | 1
|  |  | atb2_set_adc_ldo_vdda<2:0> |  |  | SW-based | 2E0 | 2 | 0 | ATB | SPI | ATB | ADC2_CTRL_1 | SET_LDO_VDDA | 0x04 | 3 |  |  |  |  | 1 |  |  | 1
|  |  | atb12_set_adc_div2_cal<4:0> |  |  | SW-based | 338 | 23 | 19 | ATB | SPI | ATB | ADC2_CTRL_0 | DIV2_CAL | 0x03 | 5 |  | common for all ATB 10b-ADCs |  |  | 1 |  |  | 1
RFE | Global BIAS | ADC | ctrl_ibias_ldo_adc_20ua_flat<2:0> | GBIAS 20uFl3b | Multimeter on ATB 0.125uA accuracy | SW-based | 2E4 | 27 | 25 | GLOBAL BIAS | SPI | GBIAS | IBIAS_ADC | TR_LDO_FT | 0x04 | 3 | 230 |  | 8 | 26 |  | 1 |  |  | 1
|  | TX | ctrl_ibias_tx_doubler_90ua_flat<4:0> | GBIAS 90uFl5b |  | SW-based | 2E4 | 24 | 20 | GLOBAL BIAS | SPI | GBIAS | IBIAS_TX_1 | TR_DBLR_FT | 0x10 | 5 | [5 empty] | 1 |  |  | 1
|  |  | ctrl_ibias_tx_phase_rotator_90ua_flat<4:0> | GBIAS 90uFl5b |  | SW-based | 2E4 | 19 | 15 | GLOBAL BIAS | SPI | GBIAS | IBIAS_TX_1 | TR_PR_FT | 0x10 | 5 |  |  |  |  | 1 |  |  | 1
|  |  | ctrl_ibias_tx_pa_90ua_flat<4:0> | GBIAS 90uFl5b |  | SW-based | 2E4 | 14 | 10 | GLOBAL BIAS | SPI | GBIAS | IBIAS_TX_1 | TR_PA_FT | 0x10 | 5 |  |  |  |  | 1 |  |  | 1
|  |  | ctrl_ibias_tx_doubler_90ua_ptat<4:0> | GBIAS 90uPt5b200 |  | SW-based | 2E4 | 9 | 5 | GLOBAL BIAS | SPI | GBIAS | IBIAS_TX_2 | TR_DBLR_PT | 0x10 | 5 |  |  |  |  | 1 |  |  | 1
|  |  | ctrl_ibias_tx_phase_rotator_90ua_ptat<4:0> | GBIAS 90uPt5b200 |  | SW-based | 2E4 | 4 | 0 | GLOBAL BIAS | SPI | GBIAS | IBIAS_TX_2 | TR_PR_PT | 0x10 | 5 |  |  |  |  | 1 |  |  | 1
|  |  | ctrl_ibias_tx_buf_90ua_ptat<4:0> | GBIAS 90uPt5b200 |  | SW-based | 2E8 | 29 | 25 | GLOBAL BIAS | SPI | GBIAS | IBIAS_TX_2 | TR_BUF_PT | 0x10 | 5 |  |  |  |  | 1 |  |  | 1
|  |  | ctrl_ibias_tx_pa_90ua_ptat<4:0> | GBIAS 90uPt5b200 |  | SW-based | 2E8 | 24 | 20 | GLOBAL BIAS | SPI | GBIAS | IBIAS_TX_2 | TR_PA_PT | 0x10 | 5 |  |  |  |  | 1 |  |  | 1
|  |  | ctrl_ibias_tx_phase_rotator_1_20ua_flat<4:0> | GBIAS 20uFl5b |  | SW-based | 2E8 | 19 | 15 | GLOBAL BIAS | SPI | GBIAS | IBIAS_TX_3 | TR_PR1_FT | 0x10 | 5 | [5 empty] | 1 |  |  | 1
|  |  | ctrl_ibias_tx_phase_rotator_2_20ua_flat<4:0> | GBIAS 20uFl5b |  | SW-based | 2E8 | 14 | 10 | GLOBAL BIAS | SPI | GBIAS | IBIAS_TX_3 | TR_PR2_FT | 0x10 | 5 |  |  |  |  | 1 |  |  | 1
|  |  | ctrl_ibias_tx_buf_20ua_flat<4:0> | GBIAS 20uFl5b |  | SW-based | 2E8 | 9 | 5 | GLOBAL BIAS | SPI | GBIAS | IBIAS_TX_3 | TR_BUF_FT | 0x10 | 5 |  |  |  |  | 1 |  |  | 1
|  |  | ctrl_ibias_tx_pa_20ua_flat<4:0> | GBIAS 20uFl5b |  | SW-based | 2E8 | 4 | 0 | GLOBAL BIAS | SPI | GBIAS | IBIAS_TX_3 | TR_PA_FT | 0x10 | 5 |  |  |  |  | 1 |  |  | 1
|  |  | ctrl_ibias_ldo_tx_0v9_20ua_flat<2:0> | GBIAS 20uFl3b |  | SW-based | 2EC | 27 | 25 | GLOBAL BIAS | SPI | GBIAS | IBIAS_TX_4 | TR_LDO_0V9_FT | 0x04 | 3 |  |  |  |  | 1 |  |  | 1
|  |  | ctrl_ibias_ldo_tx_1v1_20ua_flat<2:0> | GBIAS 20uFl3b |  | SW-based | 2EC | 24 | 22 | GLOBAL BIAS | SPI | GBIAS | IBIAS_TX_4 | TR_LDO_1V1_FT | 0x04 | 3 |  |  |  |  | 1 |  |  | 1
|  | RX | ctrl_ibias_rx_90ua_ptat<4:0> | GBIAS 90uPt5b200 |  | SW-based | 2EC | 21 | 17 | GLOBAL BIAS | SPI | GBIAS | IBIAS_RX_1 | TR_PT | 0x10 | 5 | [5 empty] | 1 |  |  | 1
|  |  | ctrl_ibias_rx_90ua_flat<2:0> | GBIAS 90uFl3b |  | SW-based | 2EC | 16 | 14 | GLOBAL BIAS | SPI | GBIAS | IBIAS_RX_1 | TR_FT | 0x04 | 3 | [5 empty] | 1 |  |  | 1
|  |  | ctrl_ibias_rx_20ua_flat<2:0> | GBIAS 20uFl3b |  | SW-based | 2EC | 13 | 11 | GLOBAL BIAS | SPI | GBIAS | IBIAS_RX_1 | TR_FT_20UA | 0x04 | 3 |  |  |  |  | 1 |  |  | 1
|  |  | ctrl_ibias_ldo_rx_lna_20ua_flat<2:0> | GBIAS 20uFl3b |  | SW-based | 2EC | 10 | 8 | GLOBAL BIAS | SPI | GBIAS | IBIAS_RX_2 | TR_LDO_LNA_FT | 0x04 | 3 |  |  |  |  | 1 |  |  | 1
|  |  | ctrl_ibias_ldo_rx_loi_20ua_flat<2:0> | GBIAS 20uFl3b |  | SW-based | 2EC | 7 | 5 | GLOBAL BIAS | SPI | GBIAS | IBIAS_RX_2 | TR_LDO_LOI_FT | 0x04 | 3 |  |  |  |  | 1 |  |  | 1
|  |  | ctrl_ibias_ldo_rx_lpfi_30ua_ptat<4:0> | GBIAS 30uPt5b |  | SW-based | 2EC | 4 | 0 | GLOBAL BIAS | SPI | GBIAS | IBIAS_RX_2 | TR_LDO_LPFI_PT | 0x10 | 5 | [5 empty] | 1 |  |  | 1
|  |  | ctrl_ibias_ldo_rx_lpfq_30ua_ptat<4:0> | GBIAS 30uPt5b |  | SW-based | 2F0 | 29 | 25 | GLOBAL BIAS | SPI | GBIAS | IBIAS_RX_2 | TR_LDO_LPFQ_PT | 0x10 | 5 |  |  |  |  | 1 |  |  | 1
|  |  | ctrl_ibias_ldo_rx_lpfi_20ua_flat<2:0> | GBIAS 20uFl3b |  | SW-based | 2F0 | 24 | 22 | GLOBAL BIAS | SPI | GBIAS | IBIAS_RX_2 | TR_LDO_LPFI_FT | 0x04 | 3 |  |  |  |  | 1 |  |  | 1
|  |  | ctrl_ibias_ldo_rx_lpfq_20ua_flat<2:0> | GBIAS 20uFl3b |  | SW-based | 2F0 | 21 | 19 | GLOBAL BIAS | SPI | GBIAS | IBIAS_RX_2 | TR_LDO_LPFQ_FT | 0x04 | 3 |  |  |  |  | 1 |  |  | 1
|  | LOIF | ctrl_ibias_loif_90ua_ptat<4:0> | GBIAS 90uPt5b200 |  | SW-based | 2F0 | 18 | 14 | GLOBAL BIAS | SPI | GBIAS | IBIAS_LOIF_1 | TR_PT | 0x10 | 5 |  |  |  |  | 1 |  |  | 1
|  |  | ctrl_ibias_loif_90ua_flat<4:0> | GBIAS 90uFl5b |  | SW-based | 2F0 | 13 | 9 | GLOBAL BIAS | SPI | GBIAS | IBIAS_LOIF_1 | TR_FT | 0x10 | 5 |  |  |  |  | 1 |  |  | 1
|  |  | ctrl_ibias_loif_fusa_90ua_flat<2:0> | GBIAS 90uFl3b |  | SW-based | 2F0 | 8 | 6 | GLOBAL BIAS | SPI | GBIAS | IBIAS_LOIF_1 | TR_FUSA_FT | 0x04 | 3 |  |  |  |  | 1 |  |  | 1
|  |  | ctrl_ibias_ldo_loif_pa_20ua_flat<2:0> | GBIAS 20uFl3b |  | SW-based | 2F0 | 5 | 3 | GLOBAL BIAS | SPI | GBIAS | IBIAS_LOIF_2 | TR_LDO_PA_FT | 0x04 | 3 |  |  |  |  | 1 |  |  | 1
|  |  | ctrl_ibias_ldo_loif_lna_20ua_flat<2:0> | GBIAS 20uFl3b |  | SW-based | 2F0 | 2 | 0 | GLOBAL BIAS | SPI | GBIAS | IBIAS_LOIF_2 | TR_LDO_LNA_FT | 0x04 | 3 |  |  |  |  | 1 |  |  | 1
|  |  | ctrl_ibias_ldo_loif_driver_20ua_flat<2:0> | GBIAS 20uFl3b |  | SW-based | 2F4 | 30 | 28 | GLOBAL BIAS | SPI | GBIAS | IBIAS_LOIF_2 | TR_LDO_DRV_FT | 0x04 | 3 |  |  |  |  | 1 |  |  | 1
|  |  | ctrl_ibias_ldo_loif_lox4_20ua_flat<2:0> | GBIAS 20uFl3b |  | SW-based | 2F4 | 27 | 25 | GLOBAL BIAS | SPI | GBIAS | IBIAS_LOIF_2 | TR_LDO_LOX4_FT | 0x04 | 3 |  |  |  |  | 1 |  |  | 1
|  | XO | ctrl_ibias_ldo_xo_core_30ua_ptat<4:0> | GBIAS 30uPt5b |  | SW-based | 2F4 | 24 | 20 | GLOBAL BIAS | SPI | GBIAS | IBIAS_XO | TR_LDO_CORE_PT | 0x10 | 5 |  |  |  |  | 1 |  |  | 1
|  |  | ctrl_ibias_xo_20ua_flat<4:0> | GBIAS 20uFl5b |  | SW-based | 2F4 | 19 | 15 | GLOBAL BIAS | SPI | GBIAS | IBIAS_XO | TR_FT | 0x10 | 5 |  |  |  |  | 1 |  |  | 1
|  |  | ctrl_ibias_ldo_xo_buf_20ua_flat<4:0> | GBIAS 20uFl5b |  | SW-based | 2F4 | 14 | 10 | GLOBAL BIAS | SPI | GBIAS | IBIAS_XO | TR_LDO_BUF_FT | 0x10 | 5 |  |  |  |  | 1 |  |  | 1
|  |  | ctrl_ibias_ldo_xo_mcgen_20ua_flat<4:0> | GBIAS 20uFl5b |  | SW-based | 2F4 | 9 | 5 | GLOBAL BIAS | SPI | GBIAS | IBIAS_XO | TR_LDO_MCG_FT | 0x10 | 5 |  |  |  |  | 1 |  |  | 1
|  | ATB | ctrl_ibias_atb_ac_0v9_20ua_flat<4:0> | GBIAS 20uFl5b |  | SW-based | 2F4 | 4 | 0 | GLOBAL BIAS | SPI | GBIAS | IBIAS_ATB | TR_LDO_AC_FT | 0x10 | 5 |  |  |  |  | 1 |  |  | 1
|  |  | ctrl_ibias_atb_ppd_20ua_flat<2:0> | GBIAS 20uFl3b |  | SW-based | 2EC | 30 | 28 | GLOBAL BIAS | SPI | GBIAS | CTRL_SPARE | CTRL_SPARE | 0x04 | 3 |  |  |  |  | 1 |  |  | 1
|  | TXBIST | ctrl_ibias_txbist_90ua_flat<4:0> | GBIAS 90uFl5b |  | SW-based | 2F8 | 29 | 25 | GLOBAL BIAS | SPI | GBIAS | IBIAS_TXBIST | TR_FT | 0x10 | 5 |  |  |  |  | 1 |  |  | 1
|  | RXBIST | ctrl_ibias_rxbist_lo_90ua_ptat<4:0> | GBIAS 90uPt5b200 |  | SW-based | 2F8 | 24 | 20 | GLOBAL BIAS | SPI | GBIAS | IBIAS_RXBIST_1 | TR_LO_PT | 0x10 | 5 |  |  |  |  | 1 |  |  | 1
|  |  | ctrl_ibias_rxbist_buf_90ua_ptat<4:0> | GBIAS 90uPt5b200 |  | SW-based | 2F8 | 19 | 15 | GLOBAL BIAS | SPI | GBIAS | IBIAS_RXBIST_1 | TR_BUF_PT | 0x10 | 5 |  |  |  |  | 1 |  |  | 1
|  |  | ctrl_ibias_rxbist_lo_90ua_flat<4:0> | GBIAS 90uFl5b |  | SW-based | 2F8 | 14 | 10 | GLOBAL BIAS | SPI | GBIAS | IBIAS_RXBIST_1 | TR_LO_FT | 0x10 | 5 |  |  |  |  | 1 |  |  | 1
|  |  | ctrl_ibias_rxbist_buf_90ua_flat<4:0> | GBIAS 90uFl5b |  | SW-based | 2F8 | 9 | 5 | GLOBAL BIAS | SPI | GBIAS | IBIAS_RXBIST_2 | TR_BUF_FT | 0x10 | 5 |  |  |  |  | 1 |  |  | 1
|  |  | ctrl_ibias_rxbist_psdac_90ua_flat<4:0> | GBIAS 90uFl5b |  | SW-based | 2F8 | 4 | 0 | GLOBAL BIAS | SPI | GBIAS | IBIAS_RXBIST_2 | TR_PSDAC_FT | 0x10 | 5 |  |  |  |  | 1 |  |  | 1
|  |  | ctrl_ibias_rxbist_bbbist_i_90ua_flat<4:0> | GBIAS 90uFl5b |  | SW-based | 2FC | 30 | 26 | GLOBAL BIAS | SPI | GBIAS | IBIAS_RXBIST_2 | TR_BBB_I_FT | 0x10 | 5 |  |  |  |  | 1 |  |  | 1
|  |  | ctrl_ibias_rxbist_bbbist_q_90ua_flat<4:0> | GBIAS 90uFl5b |  | SW-based | 2FC | 25 | 21 | GLOBAL BIAS | SPI | GBIAS | IBIAS_RXBIST_2 | TR_BBB_Q_FT | 0x10 | 5 |  |  |  |  | 1 |  |  | 1
|  |  | ctrl_ibias_ldo_rxbist_lo_0v9_20ua_flat<2:0> | GBIAS 20uFl3b |  | SW-based | 2FC | 20 | 18 | GLOBAL BIAS | SPI | GBIAS | IBIAS_RXBIST_3 | TR_LDO_LO_FT | 0x04 | 3 |  |  |  |  | 1 |  |  | 1
|  |  | ctrl_ibias_ldo_rxbist_rf_1v1_20ua_flat<2:0> | GBIAS 20uFl3b |  | SW-based | 2FC | 17 | 15 | GLOBAL BIAS | SPI | GBIAS | IBIAS_RXBIST_3 | TR_LDO_RF_FT | 0x04 | 3 |  |  |  |  | 1 |  |  | 1
|  |  | ctrl_ibias_ldo_rxbist_dig_1v1_20ua_flat<2:0> | GBIAS 20uFl3b |  | SW-based | 2FC | 14 | 12 | GLOBAL BIAS | SPI | GBIAS | IBIAS_RXBIST_3 | TR_LDO_DIG_FT | 0x04 | 3 |  |  |  |  | 1 |  |  | 1
|  | LLDO | ctrl_ibias_ldo_core_20ua_flat<2:0> | GBIAS 20uFl3b |  | SW-based | 2FC | 11 | 9 | GLOBAL BIAS | SPI | GBIAS | IBIAS_LLDO | TR_LDO_CORE_FT | 0x04 | 3 |  |  |  |  | 1 |  |  | 1
|  |  | ctrl_ibias_ldo_pdc_20ua_flat<2:0> | GBIAS 20uFl3b |  | SW-based | 2FC | 8 | 6 | GLOBAL BIAS | SPI | GBIAS | IBIAS_LLDO | TR_LDO_PDC_FT | 0x04 | 3 |  |  |  |  | 1 |  |  | 1
|  | FUSA | ctrl_ibias_fusa_ft_90ua_flat<2:0> | GBIAS 90uFl3b |  | SW-based | 2FC | 5 | 3 | GLOBAL BIAS | SPI | GBIAS | FUSA_MONITOR | TR_FUSA_FT | 0x04 | 3 |  |  |  |  | 1 |  |  | 1
|  |  | ctrl_ibias_fusa_pt_0p2_90ua_ptat<2:0> | GBIAS 90uPt5b200 |  | SW-based | 2FC | 2 | 0 | GLOBAL BIAS | SPI | GBIAS | FUSA_MONITOR | TR_FUSA_PT_0P2 | 0x04 | 3 |  |  |  |  | 1 |  |  | 1
|  |  | ctrl_ibias_fusa_pt_0p3_90ua_ptat<2:0> | GBIAS 90uPt5b300 |  | SW-based | 300 | 18 | 16 | GLOBAL BIAS | SPI | GBIAS | FUSA_MONITOR | TR_FUSA_PT_0P3 | 0x04 | 3 | [5 empty] | 1 |  |  | 1
|  | gbias(core) | ctrl_bg_set_dc<3:0> | GBIAS BG | Multimeter on ATB | SW-based | 300 | 15 | 12 | GLOBAL BIAS | SPI | GBIAS | BG_REF | TR_BG_SETDC | 0x08 | 4 | [5 empty] | 1 |  |  | 1
|  |  | ctrl_v2i_ptat<5:0> | GBIAS V2I |  | SW-based | 300 | 11 | 6 | GLOBAL BIAS | SPI | GBIAS | V2I_CONV | TR_V2I_PT_SPARE | 0x20 | 6 | [5 empty] | 1 |  |  | 1
|  |  | ctrl_v2i_res<5:0> | GBIAS V2I | Multimeter on ATB 0.125uA accuracy | SW-based | 300 | 5 | 0 | GLOBAL BIAS | SPI | GBIAS | V2I_CONV | TR_V2I | 0x20 | 6 | [5 empty] | 1 |  |  | 1
RFE | RFE_TSENSE | RFE_TSENSE_PARAM | rfe_tsense_val_a<15:0> | TS TX12 | / | SW-based | 284 | 31 | 16 | TEMP 2 | SPI | TSENSE | TDC_CAL0 | VAL_A | 0xA4B3 | 16 | 48 | common for all tsense in RFE | 2 | 16 | 1 |  |  | 1
|  |  | rfe_tsense_val_b<15:0> |  |  | SW-based | 284 | 15 | 0 |  | SPI | TSENSE | TDC_CAL0 | VAL_B | 0xB80B | 16 |  |  |  |  | 1 |  |  | 1
|  |  | rfe_tsense_val_alpha<15:0> |  |  | SW-based | 288 | 15 | 0 |  | SPI | TSENSE | TDC_CAL1 | VAL_ALPHA | 0x7574 | 16 |  |  |  |  | 1 |  |  | 1
|  |  | rfe_tsense_val_a<15:0> | TS TX34 | / | SW-based | 284 | 31 | 16 | TEMP 3 | SPI | TSENSE | TDC_CAL0 | VAL_A | 0xA4B3 | 16 | 48 | common for all tsense in RFE | 2 | 16 | 1 |  |  | 1
|  |  | rfe_tsense_val_b<15:0> |  |  | SW-based | 284 | 15 | 0 |  | SPI | TSENSE | TDC_CAL0 | VAL_B | 0xB80B | 16 |  |  |  |  | 1 |  |  | 1
|  |  | rfe_tsense_val_alpha<15:0> |  |  | SW-based | 288 | 15 | 0 |  | SPI | TSENSE | TDC_CAL1 | VAL_ALPHA | 0x7574 | 16 |  |  |  |  | 1 |  |  | 1
|  |  | rfe_tsense_val_a<15:0> | TS XO | / | SW-based | 284 | 31 | 16 | TEMP 4 | SPI | TSENSE | TDC_CAL0 | VAL_A | 0xA4B3 | 16 | 48 | common for all tsense in RFE | 2 | 16 | 1 |  |  | 1
|  |  | rfe_tsense_val_b<15:0> |  |  | SW-based | 284 | 15 | 0 |  | SPI | TSENSE | TDC_CAL0 | VAL_B | 0xB80B | 16 |  |  |  |  | 1 |  |  | 1
|  |  | rfe_tsense_val_alpha<15:0> |  |  | SW-based | 288 | 15 | 0 |  | SPI | TSENSE | TDC_CAL1 | VAL_ALPHA | 0x7574 | 16 |  |  |  |  | 1 |  |  | 1
|  |  | rfe_tsense_val_a<15:0> | TS RX | / | SW-based | 284 | 31 | 16 | TEMP 1 | SPI | TSENSE | TDC_CAL0 | VAL_A | 0xA4B3 | 16 | 48 | common for all tsense in RFE | 2 | 16 | 1 |  |  | 1
|  |  | rfe_tsense_val_b<15:0> |  |  | SW-based | 284 | 15 | 0 |  | SPI | TSENSE | TDC_CAL0 | VAL_B | 0xB80B | 16 |  |  |  |  | 1 |  |  | 1
|  |  | rfe_tsense_val_alpha<15:0> |  |  | SW-based | 288 | 15 | 0 |  | SPI | TSENSE | TDC_CAL1 | VAL_ALPHA | 0x7574 | 16 |  |  |  |  | 1 |  |  | 1
|  | RFE_TSENSETX12_OFFSET | rfe_tsenseTX12_val_xoffset<15:0> | TS TX12 | Reference voltage of 1.25V with +/-1mV Multimeter on ATB | SW-based | 28C | 31 | 16 | TEMP 2 | SPI | TSENSE | TDC_CAL1 | VAL_XOFFSET | 0x00 | 16 | 64 | 4 TS-blocks -> 4 offsets 4 * 16 = 64 bits | 2 | 0 |  |  | 1 |  |  | 1
|  | RFE_TSENSETX34_OFFSET | rfe_tsenseTX34_val_xoffset<15:0> | TS TX34 |  | SW-based | 28C | 15 | 0 | TEMP 3 | SPI | TSENSE | TDC_CAL1 | VAL_XOFFSET | 0x00 | 16 | [6 empty] | 1 |  |  | 1
|  | RFE_TSENSEXO_OFFSET | rfe_tsenseXO_val_xoffset<15:0> | TS XO |  | SW-based | 290 | 31 | 16 | TEMP 4 | SPI | TSENSE | TDC_CAL1 | VAL_XOFFSET | 0x00 | 16 | [6 empty] | 1 |  |  | 1
|  | RFE_TSENSERX_OFFSET | rfe_tsenseRX_val_xoffset<15:0> | TS RX |  | SW-based | 290 | 15 | 0 | TEMP 1 | SPI | TSENSE | TDC_CAL1 | VAL_XOFFSET | 0x00 | 16 | [6 empty] | 1 |  |  | 1
RFE | RX | VGA stability | BE_Process_Monitor<3:0> | RX BE |  | SW-based | 2A4 | 6 | 3 | RX | SPI | RX | NA |  | 0x08 | 4 | 6 | [5 empty] | 1 | 1
|  |  | FE_Process_Monitor<1:0> | RX FE | / | SW-based | 2A4 | 2 | 1 | RX | SPI | RX | NA |  | 0x01 | 2 | [6 empty] | 1 | 1
RFE | RX-ADC | RC calibration | spare |  | / | Not used | 2A8 | 31 | 0 |  |  |  | NA |  |  | 32 | 32 | There are 4 RX-ADC blocks: 4*16 = 64 bits | 1 | 0
|  |  | spare |  | / | Not used | 2AC | 31 | 0 |  |  |  | NA |  |  | 32 | 32 | There are 4 RX-ADC blocks: 4*16 = 64 bits | 1 | 0
RFE | TX | ADC | tx1_adcdig_diff_gaincorr<9:0> | TX ADC Diff OffGaincorr | Voltage source on ATB + ADC data acquisition | SW-based | 310 | 31 | 22 | TX 1 | SPI | TX | NA |  | 0x00 | 10 | 92 | individual for 4 TX-blocks Spare bits to keep for future usages | 4 | 36 |  |  | 1
|  |  | tx1_adcdig_diff_offsetcorr_MSB<6> |  |  | SW-based | 320 | 24 | 24 | TX 1 | SPI | TX | NA |  | 0x00 | 1 | [6 empty] | 1
|  |  | tx1_adcdig_diff_offsetcorr<5:0> |  |  | SW-based | 310 | 21 | 16 | TX 1 | SPI | TX | NA |  | 0x00 | 6
|  |  | tx2_adcdig_diff_gaincorr<9:0> |  | Voltage source on ATB + ADC data acquisition | SW-based | 314 | 31 | 22 | TX 2 | SPI | TX | NA |  | 0x00 | 10 | [6 empty] | 1
|  |  | tx2_adcdig_diff_offsetcorr_MSB<6> |  |  | SW-based | 320 | 26 | 26 | TX 2 | SPI | TX | NA |  | 0x00 | 1 | [6 empty] | 1
|  |  | tx2_adcdig_diff_offsetcorr<5:0> |  |  | SW-based | 314 | 21 | 16 | TX 2 | SPI | TX | NA |  | 0x00 | 6
|  |  | tx3_adcdig_diff_gaincorr<9:0> |  | Voltage source on ATB + ADC data acquisition | SW-based | 318 | 31 | 22 | TX 3 | SPI | TX | NA |  | 0x00 | 10 | [6 empty] | 1
|  |  | tx3_adcdig_diff_offsetcorr_MSB<6> |  |  | SW-based | 320 | 28 | 28 | TX 3 | SPI | TX | NA |  | 0x00 | 1 | [6 empty] | 1
|  |  | tx3_adcdig_diff_offsetcorr<5:0> |  |  | SW-based | 318 | 21 | 16 | TX 3 | SPI | TX | NA |  | 0x00 | 6
|  |  | tx4_adcdig_diff_gaincorr<9:0> |  | Voltage source on ATB + ADC data acquisition | SW-based | 31C | 31 | 22 | TX 4 | SPI | TX | NA |  | 0x00 | 10 | [6 empty] | 1
|  |  | tx4_adcdig_diff_offsetcorr_MSB<6> |  |  | SW-based | 320 | 30 | 30 | TX 4 | SPI | TX | NA |  | 0x00 | 1 | [6 empty] | 1
|  |  | tx4_adcdig_diff_offsetcorr<5:0> |  |  | SW-based | 31C | 21 | 16 | TX 4 | SPI | TX | NA |  | 0x00 | 6
|  |  | tx1_set_adc_ldo_vrefp<2:0> | TX ADC HW ctrl | / | SW-based | 320 | 23 | 21 | TX 1 | SPI | TX | PON_TX_ADC | SET_LDO_VREFP | 0x03 | 3 |  |  |  |  | 1 |  |  | 1
|  |  | tx1_set_adc_ldo_vdda<2:0> |  |  | SW-based | 320 | 20 | 18 | TX 1 | SPI | TX | PON_TX_ADC | SET_LDO_VDDA | 0x04 | 3 |  |  |  |  | 1 |  |  | 1
|  |  | tx2_set_adc_ldo_vrefp<2:0> |  |  | SW-based | 320 | 17 | 15 | TX 2 | SPI | TX | PON_TX_ADC | SET_LDO_VREFP | 0x03 | 3 |  |  |  |  | 1 |  |  | 1
|  |  | tx2_set_adc_ldo_vdda<2:0> |  |  | SW-based | 320 | 14 | 12 | TX 2 | SPI | TX | PON_TX_ADC | SET_LDO_VDDA | 0x04 | 3 |  |  |  |  | 1 |  |  | 1
|  |  | tx3_set_adc_ldo_vrefp<2:0> |  |  | SW-based | 320 | 11 | 9 | TX 3 | SPI | TX | PON_TX_ADC | SET_LDO_VREFP | 0x03 | 3 |  |  |  |  | 1 |  |  | 1
|  |  | tx3_set_adc_ldo_vdda<2:0> |  |  | SW-based | 320 | 8 | 6 | TX 3 | SPI | TX | PON_TX_ADC | SET_LDO_VDDA | 0x04 | 3 |  |  |  |  | 1 |  |  | 1
|  |  | tx4_set_adc_ldo_vrefp<2:0> |  |  | SW-based | 320 | 5 | 3 | TX 4 | SPI | TX | PON_TX_ADC | SET_LDO_VREFP | 0x03 | 3 |  |  |  |  | 1 |  |  | 1
|  |  | tx4_set_adc_ldo_vdda<2:0> |  |  | SW-based | 320 | 2 | 0 | TX 4 | SPI | TX | PON_TX_ADC | SET_LDO_VDDA | 0x04 | 3 |  |  |  |  | 1 |  |  | 1
RFE | LO |  | spare |  | / | Not used | 2BC | 31 | 2 |  |  |  | NA |  |  | 30 | 32 |  | 1 | 0
|  | LOx4 | lox4_tune_freq<1:0> | LOx4 Tune Freq |  | SW-based | 2BC | 1 | 0 | LO INTERFACE | SPI | LOIF | LOX4_CTL | TUNE_FREQ | 0x02 | 2 |  |  |  |  | 1 |  |  | 1
RFE | TX-BIST | VGA | txbist1_vdvga<4:0> | TXBIST VdVGA | Multimeter on ATB | SW-based | 2C0 | 17 | 13 | TX 1 | SPI | TX | TXBIST_CTRL | IBIAS_TRIM | 0x08 | 5 | 15 |  | 1 | 10 |  | 1
|  |  | txbist2_vdvga<4:0> |  |  | SW-based | 2C0 | 12 | 8 | TX 2 | SPI | TX | TXBIST_CTRL | IBIAS_TRIM | 0x08 | 5 | [5 empty] | 1
|  |  | txbist3_vdvga<4:0> |  |  | SW-based | 2C0 | 7 | 3 | TX 3 | SPI | TX | TXBIST_CTRL | IBIAS_TRIM | 0x08 | 5 | [5 empty] | 1
RFE | RX-BIST | BBBIST | bbbist_trim_gain<3:0> | BBBIST Gain |  | SW-based | 2C0 | 21 | 18 | RX BIST | SPI | RXBIST | SPARE_OUT | SPARE_ANALOG | 0x08 | 4 | 7 |  |  |  |  | 1
|  |  | bbbist_trim_ccal<2:0> | BBBIST Ccal | No resource, only SW for RXSDADC 1bit-sample data acquisition and DSP capability | SW-based | 2C0 | 2 | 0 | RX BIST | SPI | RXBIST | BBBIST | RAUCHFILTER_TUN | 0x00 | 3 | [6 empty] | 1
RFE | MCGEN | Frequency detector | freq_det_cal_over<6:0> | MCGEN Freq Det | / | Configurable SW/HW based see artf935799 | 2B8 | 18 | 12 | MCGEN | SPI | MCGEN | FUSA_CTL | FREQ_DET_CAL_OV | 0x0 | 7 | 19 |  | 1 | 13 |  | 1 |  |  |  |  | 1
|  |  | freq_det_cal_under<6:0> |  |  |  | 2B8 | 11 | 5 | MCGEN | SPI | MCGEN | FUSA_CTL | FREQ_DET_CAL_UND | 0x32 | 7 | [5 empty] | 1 |  |  |  |  | 1
|  | Iref | mcgen_set_iref<4:0> | MCGEN Iref | Multimeter on ATB | SW-based | 2B8 | 4 | 0 | MCGEN | SPI | MCGEN | ADPLL_CTL | ADPLL_SET_IREF | 0x13 | 5 | [5 empty] | 1
RFE | CHIRPGEN | HVLDO BG | hvldo_bg_set_curve<2:0> | ChirpGen HVLDO BG |  | SW-based | 2C4 | 30 | 28 | CHIRPPLL | REG | CHIRPPLL | ANA_MISC_CTL | BG_SET_CURVE | 0x04 | 3 | 3 |  | 5 | 9 | 1 |  |  | 1
|  |  | hvldo_bg_set_dc<3:0> |  | Multimeter on ATB | SW-based | 2C4 | 21 | 18 | CHIRPPLL | REG | CHIRPPLL | ANA_MISC_CTL | BG_SET_DC | 0x07 | 4 | 4 |  |  |  |  | 1 |  |  | 1
|  | RES OHM | res_ohm<15:0> | ChirpGen ResOhm | / | SW-based | 2CC | 15 | 0 | CHIRPPLL | REG | CHIRPPLL | PCM_3 | RES_OHM | 0x481C | 16 | 16 |  |  |  |  | 1 |  |  | 1
|  | V2I | ldo_ctl_res_v2i<5:0> | ChirpGen V2I | Multimeter on ATB | SW-based | 2C4 | 17 | 12 | CHIRPPLL | REG | CHIRPPLL | ANA_BIAS_CTL | RES_V2I | 0x1F | 6 | 6 |  |  |  |  | 1 |  |  | 1
|  | MMD LDO | pgm_vout<6:0> | ChirpGen MMD LDO | / | SW-based | 2C8 | 30 | 24 | CHIRPPLL | REG | CHIRPPLL | LDO_PDIV | PGM_VOUT | 0x0F | 7 | 7 |  |  |  |  | 1 |  |  | 1
|  | Level detector | level_vco_max<5:0> | ChirpGen LevelDet | Multimeter on ATB | SW-based | 2C8 | 23 | 18 | CHIRPPLL | REG | CHIRPPLL | ANA_VCO_CTL3 | LEVEL_VCO_MAX | 0x31 | 6 | 24 |  |  |  |  | 1 |  |  | 1
|  |  | level_vco_high<5:0> |  |  | SW-based | 2C8 | 17 | 12 | CHIRPPLL | REG | CHIRPPLL | ANA_VCO_CTL3 | LEVEL_VCO_HIGH | 0x34 | 6 | [5 empty] | 1 |  |  | 1
|  |  | level_vco_low<5:0> |  |  | SW-based | 2C8 | 11 | 6 | CHIRPPLL | REG | CHIRPPLL | ANA_VCO_CTL3 | LEVEL_VCO_LOW | 0x15 | 6 | [5 empty] | 1 |  |  | 1
|  |  | level_vco_min<5:0> |  |  | SW-based | 2C8 | 5 | 0 | CHIRPPLL | REG | CHIRPPLL | ANA_VCO_CTL3 | LEVEL_VCO_MIN | 0x25 | 6 | [5 empty] | 1 |  |  | 1
|  | Vtune detector | vtune_vco_high<5:0> | ChirpGen VtuneDet | Multimeter on ATB | SW-based | 2C4 | 11 | 6 | CHIRPPLL | REG | CHIRPPLL | ANA_LPF_VTUNE_CTL | VTUNE_HIGH | 0x3A | 6 | 12 |  |  |  |  | 1 |  |  | 1
|  |  | vtune_vco_low<5:0> |  |  | SW-based | 2C4 | 5 | 0 | CHIRPPLL | REG | CHIRPPLL | ANA_LPF_VTUNE_CTL | VTUNE_LOW | 0x5 | 6 | [5 empty] | 1 |  |  | 1
|  | Charge Pump | icp_ua<15:0> | ChirpGen CP |  | SW-based | 2CC | 31 | 16 | CHIRPPLL | REG | CHIRPPLL | PCM_1 | ICP_UA | 0x2710 | 16 | 16 |  |  |  |  | 1
|  | KVCO | kvco1_mhzv<15:0> | ChirpGen KVCO |  | SW-based | 2D0 | 31 | 16 | CHIRPPLL | REG | CHIRPPLL | PCM_2 | KVCO1_MHZV | 0x09C4 | 16 | 32 | [5 empty] | 1
|  |  | kvco2_mhzv<15:0> |  |  | SW-based | 2D0 | 15 | 0 | CHIRPPLL | REG | CHIRPPLL | PCM_2 | KVCO2_MHZV | 0x1C20 | 16 | [6 empty] | 1
|  | Cal DAC | cal_dac_offset<8:0> | ChirpGen CalDAC |  | SW-based | 2D4 | 24 | 16 | CHIRPPLL | REG | CHIRPPLL | SPARE_TRIM | TBD | 0x186 | 9 | 9 |  |  |  |  | 1
|  | VCO | vco_r_ibias_set<5:0> | ChirpGen VCO | / | SW-based | 2C4 | 27 | 22 | CHIRPPLL | REG | CHIRPPLL | ANA_VCO_CTL1 | R_IBIAS_SET | 0x10 | 6 | 6 |  |  |  |  | 1
|  | RC Osc | rc_freq_mhz<15:0> | ChirpGen RCOsc |  | SW-based | 2D4 | 15 | 0 | CHIRPPLL | REG | CHIRPPLL | PCM_3 | RC_FREQ_MHZ | 0x1F40 | 16 | 16 | [5 empty] | 1
RFE | PDC LLDO | LLDO | vref_trim<4:0> | LLDO PDC | Multimeter on ATB | SW-based | 294 | 4 | 0 | LDO PDC | SPI | LLDOPDC | LDO_PDC_CTL_1 | LDO_VREF_TRIM | 0x15 | 5 | 5 |  | 1 | 15 |  | 1 |  |  | 1
RFE | Dig LLDO | LLDO OVUV BG | set_dc_bg_lldodig<3:0> | LLDO Dig OVUV BG |  | SW-based | 294 | 16 | 13 | LDO DIG | SPI | LLDODIG | BG_OVUV_LLDO_CTL | SETDC_BG_OVUV | 0x09 | 4 | 12 |  |  |  |  | 1
|  | LLDO OVUV | trim_ov_lldodig<3:0> | LLDO Dig OVUV |  | SW-based | 294 | 12 | 9 | LDO DIG | SPI | LLDODIG | OVUV_LLDO_CTL | TRIM_OV_LLDO | 0x00 | 4 | [5 empty] | 1
|  |  | trim_uv_lldodig<3:0> |  |  | SW-based | 294 | 8 | 5 | LDO DIG | SPI | LLDODIG | OVUV_LLDO_CTL | TRIM_UV_LLDO | 0x0E | 4 | [5 empty] | 1
RFE | RFE OTP Version | VERSION | otp_rfe_version<7:0> | RFE OTP Version | / | SW-based | 338 | 31 | 24 | RFE |  |  | NA |  |  | 8 | 8 |  | 1 | 24 | 1 |  |  | 1 |  |  | 1
RFE | TRIM_VALID | OTP_TRIM_VALID_6 | link |  | / | SW-based | 33C | 31 | 0 |  |  |  | NA |  |  | 32 | 32 |  | 1 | 0
|  | OTP_TRIM_VALID_5 | link |  |  | SW-based | 340 | 31 | 0 |  |  |  | NA |  |  | 32 | 32 |  | 1 | 0
|  | OTP_TRIM_VALID_4 | link |  |  | SW-based | 344 | 31 | 0 |  |  |  | NA |  |  | 32 | 32 |  | 1 | 0
|  | OTP_TRIM_VALID_3 | link |  |  | SW-based | 348 | 31 | 0 |  |  |  | NA |  |  | 32 | 32 |  | 1 | 0
|  | OTP_TRIM_VALID_2 | link |  |  | SW-based | 34C | 31 | 0 |  |  |  | NA |  |  | 32 | 32 |  | 1 | 0
|  | OTP_TRIM_VALID_1 | link |  |  | SW-based | 350 | 31 | 0 |  |  |  | NA |  |  | 32 | 32 |  | 1 | 0
NA | Tracability | Trimming program version | comb_trim_version<2:0> | RFE OTP Version |  | SW-based | 338 | 18 | 16 |  |  |  | NA |  |  | 3 | 19 |  |  |  | 1 |  |  | 1 |  |  | 1
|  |  | trim_setup<1:0> |  |  | SW-based | 338 | 15 | 14 |  |  |  | NA |  |  | 2 |  |  |  |  | 1 |  |  | 1 |  |  | 1
|  |  | sub_trim_version<13:0> |  |  | SW-based | 338 | 13 | 0 |  |  |  | NA |  |  | 14 |  |  |  |  | 1 |  |  | 1 |  |  | 1
SOC | GPADC | GPADC Trim | div2_cal<4:0> | GPADC HW ctrl | / | HW-based | 264 | 30 | 26 |  |  |  | NA |  | 0x10 | 5 | 31 |  | 2 | 0 | 1 |  |  | 1 |  |  | 1
|  |  | set_vref_out<2:0> |  |  |  | 264 | 25 | 23 |  |  |  | NA |  | 0x2 | 3 |  |  |  |  | 1 |  |  | 1 |  |  | 1
|  |  | set_curve_bg<2:0> | GPADC BG | Multimeter on ATB |  | 264 | 22 | 20 |  |  |  | NA |  | 0x4 | 3 |  |  |  |  | 1 |  |  | 1 |  |  | 1
|  |  | set_dc_bg<3:0> |  |  |  | 264 | 19 | 16 |  |  |  | NA |  | 0x7 | 4 | [5 empty] | 1 |  |  | 1 |  | 1
|  |  | set_ldo_bias_vrefp<4:0> | GPADC HW ctrl | / |  | 264 | 15 | 11 |  |  |  | NA |  | 0x0A | 5 |  |  |  |  | 1 |  |  | 1 |  |  | 1
|  |  | set_ldo_vrefp<2:0> |  |  |  | 264 | 10 | 8 |  |  |  | NA |  | 0x3 | 3 |  |  |  |  | 1 |  |  | 1 |  |  | 1
|  |  | set_ldo_bias_vdda<4:0> |  |  |  | 264 | 7 | 3 |  |  |  | NA |  | 0x0A | 5 |  |  |  |  | 1 |  |  | 1 |  |  | 1
|  |  | set_ldo_vdda<2:0> |  |  |  | 264 | 2 | 0 |  |  |  | NA |  | 0x4 | 3 |  |  |  |  | 1 |  |  | 1 |  |  | 1
|  | ADC Gain/Offset | LV_OFFS<5:0> | GPADC OffGain corr | Power supply on ATB + ADC data acquisition | HW-based | 268 | 31 | 26 |  |  |  | NA |  | 0x00 | 6 | 33 | [5 empty] | 1 | 1 |  |  | 1
|  |  | LV_GAIN<9:0> |  |  |  | 268 | 25 | 16 |  |  |  | NA |  | 0x00 | 10 | [6 empty] | 1 | 1 |  |  | 1
|  |  | HV_OFFS<5:0> |  |  |  | 268 | 15 | 10 |  |  |  | NA |  | 0x00 | 6 | [6 empty] | 1 | 1 |  |  | 1
|  |  | HV_GAIN<9:0> |  |  |  | 268 | 9 | 0 |  |  |  | NA |  | 0x00 | 10 | [6 empty] | 1 | 1 |  |  | 1
|  |  | ADC0_SAR_TRIM_VALID |  |  |  | 26C | 6 | 6 |  |  |  | NA |  | 0x1 | 1 |  |  |  |  | 1 |  |  | 1 |  |  | 1
|  |  | spare |  |  | Not used | 26C | 5 | 0 |  |  |  | NA |  | 0x00 | 6 |  |  |  |  | 1 |  |  | 1 |  |  | 1
SOC | FIRC | FIRC | firc_trim_valid | FIRC | Frequency meas with TMUX | HW-based | 244 | 18 | 18 |  |  |  | NA |  | 0x1 | 19 | 19 |  | 1 | 13 | 1 |  |  | 1 |  |  | 1
|  |  | freq_sel<17:0> |  |  | HW-based | 244 | 17 | 0 |  |  |  | NA |  | 0x4AC1 | [7 empty] | 1 |  |  | 1 | 1 | Default value from a charac on one part
SOC | TMU | TSENSE PARAM | val_a<15:0> | SOC TMU | / | HW-based | 260 | 15 | 0 |  |  |  | NA |  | 0xA4B3 | 16 | 80 |  | 3 | 0 | 1 |  |  | 1 |  |  | 1
[6 empty] | SW-based | 358 | 15 | 0 |  |  |  | NA |  | 0xA4B3 | 16 |  |  |  |  | 1 |  |  | 1 |  |  | 1
|  |  | val_b<15:0> |  |  | HW-based | 260 | 31 | 16 |  |  |  | NA |  | 0xB80B | 16 |  |  |  |  | 1 |  |  | 1 |  |  | 1
[6 empty] | SW-based | 358 | 31 | 16 |  |  |  | NA |  | 0xB80B | 16 |  |  |  |  | 1 |  |  | 1 |  |  | 1
|  |  | val_alpha<15:0> |  |  | HW-based | 280 | 31 | 16 |  |  |  | NA |  | 0x7574 | 16 |  |  |  |  | 1 |  |  | 1 |  |  | 1
[6 empty] | SW-based | 35C | 31 | 16 |  |  |  | NA |  | 0x7574 | 16 |  |  |  |  | 1 |  |  | 1 |  |  | 1
|  | TSENSE OFFSET | val_xoffset<15:0> |  | Reference voltage of 1.25V with +/-1mV Multimeter on ATB | HW-based | 280 | 15 | 0 |  |  |  | NA |  | 0x0000 | 16 | 16 | [5 empty] | 1 |  |  | 1 | 1
[6 empty] | SW-based | 35C | 15 | 0 |  |  |  | NA |  | 0x0000 | 16 | [6 empty] | 1 |  |  | 1 | 1
SOC | Aurora | GPADPLL LDO | aurora_set_iref<4:0> | GPADPLL LDO | Multimeter on ATB | HW-based | 258 | 4 | 0 |  |  |  | NA |  | 0x13 | 5 | 5 |  | 1 | 27 |  | 1 |  |  | 1 |  | 1
SOC | HVLDO / VMON | Bandgap HVLDO1v8 | set_dc_bg_hld1v8<3:0> | SOC BG HVLDO1v8 | Multimeter on ATB | HW-based | 24C | 3 | 0 |  |  |  | NA |  | 0x7 | 4 | 7 |  | 2 | 27 |  | 1 |  |  | 1 |  | 1
|  |  | set_curve_bg_hld1v8<2:0> |  |  | HW-based | 24C | 6 | 4 |  |  |  | NA |  | 0x4 | 3 |  |  |  |  | 1 |  |  | 1 |  |  | 1
|  | Bandgap OVUV | set_dc_bg_soc_ovuv<3:0> | SOC BG OVUV | Multimeter on ATB | HW-based | 24C | 10 | 7 |  |  |  | NA |  | 0x9 | 4 | 7 |  |  |  |  | 1 |  | 1 |  |  | 1
|  |  | set_curve_bg_soc_ovuv<2:0> |  |  | HW-based | 24C | 13 | 11 |  |  |  | NA |  | 0x4 | 3 |  |  |  |  | 1 |  |  | 1 |  |  | 1
|  | OVUV HVLDO1v8 | trim_ov_hld1v8<3:0> | SOC OVUV HVLDO1v8 | Multimeter on ATB | HW-based | 24C | 17 | 14 |  |  |  | NA |  | 0x0 | 4 | 8 |  |  |  |  | 1 |  | 1 |  |  | 1
|  |  | trim_uv_hld1v8<3:0> |  |  | HW-based | 24C | 21 | 18 |  |  |  | NA |  | 0xE | 4 | [5 empty] | 1 |  | 1 |  |  | 1
|  | OVUV PMIC0v9 | trim_ov_pmc0v9<3:0> | SOC OVUV PMIC0v9 | Independent power supply on PMIC pin | HW-based | 24C | 25 | 22 |  |  |  | NA |  | 0x0 | 4 | 8 |  |  |  |  | 1 |  | 1 |  |  | 1
|  |  | trim_uv_pmc0v9<3:0> |  |  | HW-based | 24C | 29 | 26 |  |  |  | NA |  | 0xE | 4 | [5 empty] | 1 |  | 1 |  |  | 1
|  | OVUV BG buffer | trim_bg_buf_LSB<1:0> | OVUV BG buffer | / | HW-based | 24C | 31 | 30 |  |  |  | NA |  | 0x0 | 4 | 4 |  |  |  | 1 |  |  | 1 |  |  | 1
|  |  | trim_bg_buf_MSB<3:2> |  |  | HW-based | 250 | 4 | 3 |  |  |  | NA |  | 0x0
SOC | PMC | POR_WDOG_TIMEOUT | por_wdog_disable_fuse | PMC WDOG | / | HW-based | 250 | 2 | 2 |  |  |  | NA |  | 0x0 | 1 | 3 |  |  |  | 1 |  |  | 1 |  |  | 1
|  | POR_WDOG_FUSE_DISABLE | por_wdog_timeout_fuse<1:0> |  |  | HW-based | 250 | 1 | 0 |  |  |  | NA |  | 0x0 | 2 |  |  |  |  | 1 |  |  | 1 |  |  | 1
SOC | ATB | ATB R | ATB_RES_R1_CAL<4:0> | SOC ATB Rcal | / | SW-based | 270 | 9 | 5 |  | REG |  | ATB_RES1_CAL | ATB_RES1_CAL | 0x0F | 5 | 64 |  | 2 | 0 |  | 1
|  |  | ATB_RES_R0_CAL<4:0> |  |  | SW-based | 270 | 4 | 0 |  | REG |  | ATB_RES0_CAL | ATB_RES0_CAL | 0x0F | 5 | [5 empty] | 1
|  |  | spare |  |  | Not used | 270 | 31 | 10 |  |  |  | NA |  | 0x00 | 22
|  |  | spare |  |  |  | 274 | 31 | 0 |  |  |  | NA |  | 0x00 | 32
SOC | LVDS | LVDS | LVDS<3:0> | LVDS | / | HW-based | 248 | 11 | 8 |  |  |  | NA |  | 0x7 | 4 | 4 | Not used for the one chip. Usefull for Shark | 1 | 28 | 1 |  |  | 1 |  |  | 1
[21 empty] | 99 | 59 | 37 | 110 | 26 | 7 | 43 | 0 | 0
[21 empty] | 50.77% | 30.26% | 18.97% | 56.41% | 13.33% | 3.59% | 22.05% | 0% | 0%
[21 empty] | 100% |  |  | 73.33% |  |  | 22.05%
Dominique naming :
[21 empty] | Trivial | Easy | With algo | Trivial | Easy | With algo | Trivial | Easy | With algo
Criterias :
[21 empty] | all | all | all | all | T0 + | T0 + | all known values
[24 empty] | All HW-based not trimmed | all power supplies | TempSensors | All HW-based not trimmed
[25 empty] | all current refs | FIRC | FIRC value from a lab characterization
ChirpGen
[21 empty] | Assumptions : |  |  | Not trimmed hardwired fuses are written at a default value in the OTP.
Not trimmed SW-based fuses are managed by SW, let blank in OTP.
Note on V17: Bernd Polney: If 3 register NO SPARE ANYMORE
Note on C191: Bernd Polney: In Barracuda there are 5 TRIM_VALID fuse words, indicating the execution log for the fuse programming step --> reduced

## Trim Flow
Trim flow
Color code :
|  | This page describes the trim flow taking into account the trim dependencies. |  |  |  | RFE
|  | The predecessors which have to be trimmed ahead are indicated and used with their found trim results afterward. |  |  |  | SOC
The relevant bits for each trim-flow sub-section are given in the 'RFE SOC FuseMap' sheet, column F. For each sub-section, there is a 'trim valid' field on 2 bits. It indicates for a given part what was the trim maturity when the trim has been performed. The recommendation is to write the 'trim valid' field simultaneously with the relevant bits.
In the table below, the last level of predecessors is indicated : not the predecessors of predecessors
| Trim Flow |  | Predecessors
| # | Item
| 1 | RFE OTP Version
| 2 | FIRC
| 3 | LVDS
| 4 | PMC WDOG
| 5 | OVUV BG buffer
| 6 | SOC BG HVLDO1v8
| 7 | SOC BG OVUV
| 8 | SOC OVUV PMIC0v9 | SOC BG OVUV
| 9 | GPADC BG | SOC BG HVLDO1v8
| 10 | GPADC HW ctrl | GPADC BG
| 11 | GPADC OffGain corr | GPADC HW ctrl | SOC BG HVLDO1v8
| / | GPADC is ready to be used
| 12 | SOC ATB Rcal | SOC BG HVLDO1v8
| 13 | SOC OVUV HVLDO1v8 | SOC BG OVUV
| 14 | GPADPLL LDO | SOC ATB Rcal | GPADC OffGain corr
| 15 | ATB BG
| 16 | ATB ADC HW ctrl | ATB BG
| 17 | ATB ADC OffGain corr | ATB ADC HW ctrl
| / | ATB 10b-ADC is ready to be used
| 18 | ATB Rcal | ATB ADC OffGain corr
| 19 | GBIAS BG | ATB ADC OffGain corr
| 20 | GBIAS V2I | GBIAS BG | ATB ADC OffGain corr | ATB Rcal
| 21 | GBIAS 20uFl3b | GBIAS V2I | ATB Rcal
| 22 | GLDO BG OVUV | ATB ADC OffGain corr
| 23 | GLDO BG GLDO1v45 | ATB ADC OffGain corr
| 24 | GLDO OVUV GLDO 1v45 | GLDO BG GLDO1v45 | GLDO BG OVUV
| 25 | GLDO BG HVLDO1v8 FuSa | ATB ADC OffGain corr
| 26 | GLDO OVUV HVLDO1v8 FuSa | GLDO BG OVUV
| 27 | GLDO OVUV GLDO1v3 | GLDO BG OVUV
| 28 | GLDO OVUV PMIC 1v8 | GLDO BG OVUV
| 29 | LLDO Dig OVUV BG | ATB ADC OffGain corr | GBIAS 20uFl3b
| 30 | LLDO Dig OVUV | LLDO Dig OVUV BG
| 31 | GBIAS 20uFl5b | GBIAS V2I | ATB Rcal
| 32 | GBIAS 90uFl3b | GBIAS V2I | ATB Rcal
| 33 | GBIAS 90uFl5b | GBIAS V2I | ATB Rcal
| 34 | GBIAS 90uPt5b300 | GBIAS V2I | ATB Rcal
| 35 | GBIAS 90uPt5b200 | GBIAS V2I | ATB Rcal
| 36 | GBIAS 30uPt5b | GBIAS V2I | ATB ADC OffGain corr
| 37 | LLDO PDC | GBIAS 20uFl3b | ATB ADC OffGain corr
| 38 | MCGEN Iref | ATB Rcal for ES2 only
| 39 | MCGEN Freq Det | GBIAS 20uFl5b | GBIAS 30uPt5b | GLDO BG GLDO1v45
| 40 | ChirpGen HVLDO BG | ATB ADC OffGain corr
| 41 | ChirpGen V2I | ChirpGen HVLDO BG | ATB Rcal
| 42 | ChirpGen ResOhm | ChirpGen V2I | ATB ADC OffGain corr
| 43 | ChirpGen MMD LDO | ChirpGen V2I | ATB ADC OffGain corr
| 44 | ChirpGen LevelDet | ChirpGen HVLDO BG | ChirpGen V2I | ATB ADC OffGain corr
| 45 | ChirpGen VtuneDet | ChirpGen HVLDO BG | ATB ADC OffGain corr
| 46 | ChirpGen VCO | ChirpGen HVLDO BG | ATB Rcal
| 47 | ChirpGen CalDAC | ChirpGen HVLDO BG | ChirpGen V2I | ATB ADC OffGain corr
| 48 | ChirpGen CP | ChirpGen HVLDO BG | ChirpGen V2I | ATB ADC OffGain corr
| 49 | ChirpGen RCOsc | ChirpGen ResOhm
| 50 | ChirpGen KVCO | ChirpGen LevelDet | ChirpGen VCO | ATB ADC OffGain corr
| 51 | LOx4 Tune Freq
| 52 | TX ADC HW ctrl | GBIAS V2I | ATB ADC OffGain corr
| 53 | TX ADC Diff OffGaincorr | TX ADC HW ctrl
| 54 | SOC TMU | SOC BG HVLDO1v8
| 55 | TS TX12 | GBIAS 20uFl3b
| 56 | TS TX34 | GBIAS 20uFl3b
| 57 | TS XO | GBIAS 20uFl3b
| 58 | TS RX | GBIAS 20uFl3b
| 59 | RX BE
| 60 | RX FE
| 61 | TXBIST VdVGA | GBIAS V2I | ATB or TX ADC OffGain corr
| 62 | BBBIST Gain | GBIAS 90uFl5b | ATB ADC OffGain corr
| 63 | BBBIST Ccal | GBIAS 20uFl3b | GBIAS 90uFl5b | GBIAS 30uPt5b

## Trim State
Trim state
Color code :
| The 'Trim state' sheet describes the default configuration of the IPs during the trim. This configuration is common for all trims. |  |  | RFE
| The system setup information described in the trim sub-procedures is a delta compared to this default 'trim state'. |  |  | SOC
Apply externally all the supplies at their nominal values
| IP |  | Trim state description
| RFE | GLDO subsystem | All the BG and OVUV are enabled.
|  | ATB | The BG and the 10b-ADC are enabled, ready to sample. The LDO for the AC buffer, the PN buffer and the PPD is disabled.
|  | Global BIAS | The BG, the V2I and all current sources are enabled.
|  | RFE_TSENSE | All the temp sensors are enabled.
|  | RX | The RX IP IF path is enabled, configured for a path from the BBBist to the SDADC. The rest of the IP is disabled.
|  | RX-ADC | The RX ADCs are in standby mode, ready to sample.
|  | TX | The 10b-ADCs are in standby mode, ready to sample. All the other blocks are disabled.
|  | LO | The LO IP is in standby mode.
|  | TX-BIST | The TXBIST VGA and its biasing is enabled. All the other sub-blocks are disabled.
|  | RX-BIST | The BBBIST is configured to generate an IF signal at 50MHz on the BBBIST path. All the other blocks are disabled.
|  | MCGEN | MCGEN in normal operation mode, the ADPLL is enabled.
|  | CHIRPGEN | The chirpGen is in operational mode : VCO, VtuneDet, VrefVaractor, LevelDet are enabled. No known constraint about a given frequency or open/closed loop.
|  | LLDO PDC | The PDC LLDOs are enabled
| SOC | GPADC | The 10b-ADC and its BG are enabled, ready to sample.
|  | FIRC | The FIRC is enabled.
|  | TMU | The temp sensor is enabled.
|  | Aurora | The GPADPLL is enabled.
|  | HVLDO / VMON | All the supplies and the OVUV are enabled.
|  | PMC | NTR
|  | ATB | NTR
|  | LVDS | NTR

## TRIM VALID
RFE/SOC FuseMap
|  | 31 | 30 | 29 | 28 | 27 | 26 | 25 | 24 | 23 | 22 | 21 | 20 | 19 | 18 | 17 | 16 | 15 | 14 | 13 | 12 | 11 | 10 | 9 | 8 | 7 | 6 | 5 | 4 | 3 | 2 | 1 | 0
TRIM_VALID | OTP_TRIM_VALID_6 | GLDO BG GLDO1v45 |  | GLDO OVUV GLDO 1v45 |  | LOx4 Tune Freq |  | GLDO OVUV GLDO1v3 |  | GLDO BG HVLDO1v8 FuSa |  | GLDO OVUV HVLDO1v8 FuSa |  | GLDO BG OVUV |  | GLDO OVUV PMIC 1v8 |  | ATB BG |  | ATB Rcal |  | ATB ADC SE OffGain corr |  | ATB ADC HW ctrl |  | GBIAS 20uFl3b |  | GBIAS 20uFl5b |  | GBIAS 90uFl3b |  | GBIAS 90uFl5b
TRIM_VALID | OTP_TRIM_VALID_5 | GBIAS 90uPt5b300 |  | GBIAS 90uPt5b200 |  | GBIAS 30uPt5b |  | GBIAS BG |  | GBIAS V2I |  | TS TX12 |  | TS TX34 |  | TS XO |  | TS RX |  | TX ADC Diff OffGaincorr |  | TX ADC HW ctrl |  | TXBIST VdVGA |  | BBBIST Ccal |  | MCGEN Freq Det |  | MCGEN Iref |  | RFE OTP Version
TRIM_VALID | OTP_TRIM_VALID_4 | LLDO PDC |  | ChirpGen HVLDO BG |  | ChirpGen V2I |  | ChirpGen MMD LDO |  | ChirpGen LevelDet |  | ChirpGen VtuneDet |  | LLDO Dig OVUV BG |  | LLDO Dig OVUV |  | BBBIST Gain |  | ChirpGen ResOhm |  | RX FE |  | RX BE |  |  |  | ChirpGen VCO |  | ChirpGen KVCO |  | ChirpGen CalDAC
TRIM_VALID | OTP_TRIM_VALID_3 | ChirpGen CP |  | ChirpGen RCOsc |  | ATB ADC Diff OffGain corr
TRIM_VALID | OTP_TRIM_VALID_2
TRIM_VALID | OTP_TRIM_VALID_1 |  |  |  |  | SOC ATB Rcal |  | LVDS |  | PMC WDOG |  | OVUV BG buffer |  | SOC OVUV PMIC0v9 |  | SOC OVUV HVLDO1v8 |  | SOC BG OVUV |  | SOC BG HVLDO1v8 |  | GPADPLL LDO |  | SOC TMU |  | FIRC |  | GPADC OffGain corr |  | GPADC BG |  | GPADC HW ctrl
Possible values :
00 : the OTP field is empty
01 : the OTP field contents a default value to insure the functionality only
10 : Not used
11: the OTP field content a trimmed value
The recommendation is to write the 'trim valid' simulataneously with the trim bits in the relevant trim section.
Color code :
RFE
SOC
Note on A4: Bernd Polney: In Barracuda there are 5 TRIM_VALID fuse words, indicating the execution log for the fuse programming step --> reduced

## RFE OTP Version
RFE/SOC FuseMap
Subsystem | NA
Subblock IP | NA
|  | Mandatory for the functionality for early samples ? | Trim targets |  |  | Unit | SPI register name | SPI field name | OCII
Temp | / | / | 125 | 25 | -40 | °C | / | / | /
OTP control signals | otp_rfe_version<7:0> | yes | The value is in the 'Revision history' sheet |  |  |  | NA | NA | NA
Plan of record | / | / | PoR |  |  | / | / | / | /
Note : the temp noted as plan of record is the one at which will be performed the trim in production
For the other temperatures, the targets are given for evaluation on-the-fly in case of OTP not programmed
Designers | NA
Predecessors
NA
System setup information
NA
Trim procedure
The RFE fuse mapping might change over the time through the IP optimizations. For the parts already delivered to the customer/valid/qual…, the field 'RFE OTP version' gives the indication to the SW which version of OTP recipe has been used to trim the parts. Up to having first part trimmed, the 'RFE OTP version' value stays at 0 despite the FuseMap changes. Afterward, the 'RFE OTP version' has the be incremented at each RFE OTP change impacting the SW. The 'RFE OTP version' value is indicated on the 'revision history' sheet.
Expected results / procedure to validate the trim ?
NTR
Optimization procedure
NA

## Tracability
RFE/SOC FuseMap
Subsystem | NA
Subblock IP | NA
|  | Mandatory for the functionality for early samples ? | Trim targets |  |  | Unit | SPI register name | SPI field name | OCII
Temp | / | / | 125 | 25 | -40 | °C | / | / | /
OTP control signals | trim_setup<1:0> | yes | NA |  |  | NA | NA | NA | NA
| sub_trim_version<13:0> | yes | NA |  |  | NA | NA | NA | NA
| comb_trim_version<2:0> | yes | NA |  |  | NA | NA | NA | NA
Plan of record | / | / | PoR |  |  | / | / | / | /
Note : the temp noted as plan of record is the one at which will be performed the trim in production
For the other temperatures, the targets are given for evaluation on-the-fly in case of OTP not programmed
Designers
NA
Predecessors
NA
System setup information
NA
Trim procedure
trim_setup<1:0> bits are set to identify the trim setup used to trim the part : - trim_setup<1> to be set at 1 if the part is trimmed at Lab - trim_setup<0> to be set at 1 if the part is trimmed at the ATE
sub_trim_version<13:0> bits are to identify the version of program used to trim the parts. Those bits can be used by the lab for the program versionning
comb_trim_version<2:0> bits are reserved for the lab for the trimming program versionning if part is already partially trimmed at the ATE (sub_trim_version already fused at the ATE)
Sven Roesecke and Juergen Marschner are the key lab engineers to get the relationship between a lab program version and its content.
Expected results / procedure to validate the trim ?
NA
Optimization procedure
NA

## FIRC
RFE/SOC FuseMap
Subsystem | FIRC
Subblock IP | FIRC
|  | Mandatory for the functionality for early samples ? | Trim targets |  |  | Unit | SPI register name | SPI field name | OCII
Temp | / | / | 125 | 25 | -40 | °C | / | / | /
| firc_trim_valid | yes | 1 | 1 | 1 | LSB | Not applicable. The SOC bits are HW-based |  | NA
OTP control signals | freq_sel<17:0> | yes | 48 | 48 | 48 | MHz |  |  | freq_sel
Plan of record | / | / | PoR |  |  | / | / | / | /
Note : the temp noted as plan of record is the one at which will be performed the trim in production
For the other temperatures, the targets are given for evaluation on-the-fly in case of OTP not programmed
Designers | Ronald van der Werf
Quino Sandifort
Predecessors
To trim as a first step
System setup information
NTR
Trim procedure
Expose clk_out via TMUX (external pads)
Divide by 4 -> nominal 48 MHz @ 192 Mhz internal
Ramp trim bits in the range of 000 10010 00 0000 0000 to 000 10010 11 1111 1111 (only yellow bits to be touched)
For production TE can decide on whether to use binary search, a gradient descent-like approach (Newton search?).
Store setting that brings us closest to 48 MHz.
Expected results / procedure to validate the trim ?
Expose clk_out via TMUX (external pads)
Divide by 4 -> nominal 48 MHz @ 192 Mhz internal
Measure the clock. It should be 48MHz +/-0.075%, so +/-36kHz.
Optimization procedure
Maybe it is found that the trim is always in the range of e.g. +/- 20 bits so that the search window can be optimized.
5 bits linked to the trim temp compensation might be tweaked or trimmed at another temperature. 3T characterization is needed to assess.

## LVDS
RFE/SOC FuseMap
Subsystem | LVDS
Subblock IP | LVDS
|  | Mandatory for the functionality for early samples ? | Trim targets |  |  | Unit | SPI register name | SPI field name | OCII
Temp | / | / | 125 | 25 | -40 | °C | / | / | /
OTP control signals | LVDS<3:0> | yes | 7 | 7 | 7 | LSB | Not applicable. The SOC bits are HW-based |  | NA
Plan of record | / | / | PoR |  |  | / | / | / | /
Note : the temp noted as plan of record is the one at which will be performed the trim in production
For the other temperatures, the targets are given for evaluation on-the-fly in case of OTP not programmed
Designers | Kiran Gopal
The LVDS is not used for the OneChip.
Predecessors | [7 empty] | This is a provision for the Shark
NTR
Draft of procedure for Shark :
System setup information | [7 empty] | 1. Have a starting guess of VOD(diff voltage) and VOS(common mode)
| NTR | [6 empty] | 2. Measurement: apply VOS+VOD/2 and IOP and VOS-VOD/2 at IOM, and measure the pad currents (IIOP and -IIOM)
3. New value of VOD = average of (IIOP and IIOM) * 100 ohm
Trim procedure | [7 empty] | 4. Adjust VOS up or down with the end goal of getting IIOP equal to IIOM. Go back to step 2 and repeat
Registers to write at the default value from the table above
Expected results / procedure to validate the trim ?
Registers at the default value from the table above for all parts
Optimization procedure
NTR for the Onechip. The trim procedure might change for Shark.

## PMC
RFE/SOC FuseMap
| Subsystem |  | Subblock IP | OTP control signals | Mandatory for the functionality for early samples ? | Trim targets |  |  | Unit | SPI register name | SPI field name | OCII
Temp |  | / | / | / | / | 125 | 25 | -40 | °C | / | / | /
| SOC | PMC | POR_WDOG_TIMEOUT | por_wdog_disable_fuse | yes | 0 | 0 | 0 | LSB | Not applicable. The SOC bits are HW-based |  | NA
|  |  | POR_WDOG_FUSE_DISABLE | por_wdog_timeout_fuse<1:0> | yes | 0 | 0 | 0 | LSB |  |  | NA
Plan of record |  | / | / | / | / | PoR |  |  | / | / | / | /
Note : the temp noted as plan of record is the one at which will be performed the trim in production
For the other temperatures, the targets are given for evaluation on-the-fly in case of OTP not programmed
Designers | Mark Lehmann
Predecessors
NTR
System setup information
NTR
Trim procedure
Registers to write at the default value from the table above
Expected results / procedure to validate the trim ?
Registers at the default value from the table above for all parts
Optimization procedure
NTR

## Bandgaps
RFE/SOC FuseMap
| Subsystem |  | Subblock IP | OTP control signals | Mandatory for the functionality for early samples ? | Trim criteria | Trim targets |  |  | Unit | SPI register name | SPI field name | OCII
Temp |  | / | / | / | / | / | 125 | 25 | -40 | °C | / | / | /
| RFE | GLDO subsystem | Bandgap GLDO1v45 | set_dc_bg_gldo1v45<3:0> | yes | GLDO output voltage | 1.439 | 1.453 | 1.452 | V | BG_TRIM | SETDC_BG_GLD1V45 | bg_trim_setdc_bg_gld1v45
|  |  | Bandgap HVLDO1v8 FuSa | set_dc_bg_hvldo1v8<3:0> | yes | HVLDO Vfb voltage | 0.8935 | 0.9025 | 0.9015 | V | BG_TRIM | SETDC_BG_HLD1V8 | bg_trim_setdc_bg_hld1v8
|  |  | Bandgap OVUV | set_dc_bg_gldo_ovuv<3:0> | no, value 0x9 by default if not trimmed | BG output voltage | 0.894 | 0.903 | 0.9 | V | BG_TRIM | SETDC_BG_OVUV | bg_trim_setdc_bg_ovuv
|  | ATB | bg | atb_set_bg_dc<3:0> | no, value 0x9 by default if not trimmed | BG output voltage | 0.7 | 0.7 | 0.7 | V | PVT_REF_GEN_BIST_0 | TR_BG_SETDC | pvt_ref_gen_bist_0_tr_bg_setdc
|  | Global BIAS | gbias(core) | ctrl_bg_set_dc<3:0> | yes | vbg_filtered bg ouput voltage | 0.6 | 0.6 | 0.6 | V | BG_REF | TR_BG_SETDC | bg_ref_tr_bg_setdc
|  | CHIRPGEN | DC | hvldo_bg_set_curve<2:0> | no | / | 0x4 | 0x4 | 0x4 | LSB | ANA_MISC_CTL | BG_SET_CURVE | ana_misc_ctl_bg_set_curve
|  |  |  | hvldo_bg_set_dc <3:0> | no, value 0x7 by default if not trimmed | VCO LVLDO output | 0.9 | 0.9 | 0.9 | V | ANA_MISC_CTL | BG_SET_DC | ana_misc_ctl_bg_set_dc
|  | LLDO Dig | OVUV LLDO BG | set_dc_bg_lldodig<3:0> | no, value 0x9 by default if not trimmed | 0VUV BG 0v9 output voltage | 0.9 | 0.9 | 0.9 | V | BG_OVUV_LLDO_CTL | SETDC_BG_OVUV | bg_ovuv_lldo_ctl_setdc_bg_ovuv
| SOC | GPADC | GPADC Trim | set_dc_bg<3:0> | no, value 0x7 by default if not trimmed | BG output voltage | 0.8 | 0.8 | 0.8 | V | Not applicable. The SOC bits are HW-based |  | adc1_ctl_1_set_dc_bg
|  |  |  | set_curve_bg<2:0> | yes | / | 0x4 | 0x4 | 0x4 | LSB |  |  | adc1_ctl_1_set_curve_bg
|  | HVLDO / VMON | Bandgap HVLDO1v8 | set_dc_bg_hld1v8<3:0> | no, value 0x7 by default if not trimmed | HVLDO output voltage divided by 2 | 0.9 | 0.9 | 0.9 | V |  |  | bg_hld_ctl_setdc_bg_hld1v8
|  |  |  | set_curve_bg_hld1v8<2:0> | yes | / | 0x4 | 0x4 | 0x4 | LSB |  |  | bg_hld_ctl_setcur_bg_hld1v8
|  |  | Bandgap OVUV | set_dc_bg_soc_ovuv<3:0> | no, value 0x9 by default if not trimmed | BG output voltage | 0.894 | 0.903 | 0.9 | V |  |  | bg_hld_ctl_setdc_bg_ovuv
|  |  |  | set_curve_bg_soc_ovuv<2:0> | yes | / | 0x4 | 0x4 | 0x4 | LSB |  |  | bg_hld_ctl_setcur_bg_ovuv
Plan of record |  | / | / | / | / | / | PoR |  |  | / | / | / | /
Note : the temp noted as plan of record is the one at which will be performed the trim in production
For the other temperatures, the targets are given for evaluation on-the-fly in case of OTP not programmed
Designers | GLDO & BG : Matthias Rose / Ravi Karadi | [9 empty] | Figure 1 : Simplified GLDO ATB interface with signal flow for the buffer offset measurement (the GBIAS test setup is similar)
ATB & GBias : Michiel Hallie
ChirpGen : Salvatore Drago
GPADC : Dobson Simanjuntak
SOC HVLDO : Anjanu Mishra, Govinda Gurugubelli
LLDO Dig : Matthias Rose
Predecessors
No predecessor
Side effect of writing default values (for the early samples only)
The OVUV trim have to be set at their min/max threshold to avoid to get false error. The OVUV BG can be let at a default value proposed here.
The ATB ADC cannot be used for the trim measurement if its BG is not trimmed.
System setup information | [10 empty] | Figure 2 : BG output measurement (the GBIAS test setup is similar)
All IPs are in a low power state
Trim procedure | [7 empty] | Example of result :
The RFE ChirpGen BG curves are not written in the OTP. Default values are in the SW.
The SOC BG curves are written in the OTP at the default value in the table above.
Note: this measurement cannot be done using the SOC GPADC or the ATB ADC because the 10b-ADC resolution is too small compared to the trim resolution
For the GLDO/OVUV BG, for the GBIAS BG, for the SOC OVUV BG
| Measure the offset of the bandgap buffer. | [6 empty] | +10mV
By applying a voltage at the targeted trim voltage on one ATB and measuring on the other ATB. See figure1
| Measure via the ATB the bandgap output voltage (via the buffer) for all BG setdc codes. See figure 2 | [6 empty] | …, code4 : 896mV, code5 : 906mV, …
Set the BG low-noise filter in bypass mode
For the GLDO/OVUV BG and the SOC OVUV BG, the voltage to measure is 'vref_0v9_ovuv'
For the GBIAS BG, the voltage to measure is 'vbg_filtered'
| Compensate the measured voltage with the offset of the buffer. | [6 empty] | …, code4 : 896-10=886mV, code5 : 906-10=896mV, … |  |  | Figure 3 : HVLDO output voltage measurement through the div2
| Trim the bandgap to the closest code to the voltage target. | [6 empty] | optimum code : 5 for a target at 900mV
For the SOC HVLDO1v8
Measure via the ATB the HVLDO sense voltage ('vout_sens' voltage selected in the HVLDO sub-IP with the tst<0> control signal) using the GLDO div2 for all BG setdc codes (see figure3)
Set the BG low-noise filter in bypass mode
Set the BG curve to value in the table above
Note : the div2 output voltage is high ohmic. Due to the current leakage in the ATB ESD protection, an external resource cannot be used for this measurement.
The ATB 10b-ADC in div2 mode has to be used
Trim the bandgap to the closest code to the voltage target.
For the GLDO HVLDO1v8 BG
Measure via the ATB the HVLDO vfb voltage for all BG setdc codes
Set the BG low-noise filter in bypass mode
Set the BG curve to 0x4
The ATB 10b-ADC in div2 mode has to be used
Trim the bandgap to the closest code to the voltage target.
For the GLDO1v45
Note : due to the contact impedance on unsoldered parts, there might be a offset on the GLDO output voltage. It is due to a current in the sense path of 2mA. In an ATE environment with a contact impedance up to 10ohm worst case, it might cause an error up to 20mV ; not negligible.
| Measure the voltage drop in the parasitic contact impedance on the sense path. See figure 4 : V1 - V2 | [6 empty] | -10mV
| Measure on the ATB the GLDO output voltage after the diode for all BG setdc codes. See figure 5 | [6 empty] | …, code4 : 1444mV, code5 : 1455mV, …
Set the BG low-noise filter in bypass mode
| Compensate the measured internal sense voltage with the voltage drop in the contact to recover the voltage between the 15ohm loadboard resistor and the contact. | [6 empty] | …, code4 : 1444+10=1454mV, code5 : 1455+10=1465mV, … |  |  | Figure 4 : Measurement setup of the voltage drop in the contact impedance on the GLDO sense path.
| Trim the bandgap to the closest code to the voltage target. | [6 empty] | optimum code : 4 for a target at 1450mV
For the GPADC BG trim
Set set_vref_out_buf<2:0> = 010b (vref_out_buf monitors 0.8V bandgap output)
Measure via the ATB the 'vref_out_buf' bandgap voltage (via the buffer) for all set_dc_bg<3:0> codes. See figure 2
Trim the bandgap to the closest code to the voltage target.
For the ATB BG
Measure via the ATB the 'vref_0v7' bandgap output voltage (via the buffer) for all BG setdc codes. See figure 2
Set the BG low-noise filter in bypass mode
Note: this measurement cannot be done using the ATB ADC because the BG is its reference
Note: for the ATB BG, the buffer offset isn't compensated
Trim the bandgap to the closest code to the voltage target.
For the LLDO Dig OVUV BG
Measure via the ATB the 'vref_0v9_ovuv' bandgap output voltage for all BG setdc codes. See figure 6
Set the BG low-noise filter in bypass mode
| Note : the output voltage is buffered and with high ohmic. Due to the current leakage in the ATB ESD protection, an external resource cannot be used for this measurement. | [9 empty] | Figure 5 : Measurement setup of the GLDO output voltage
The ATB 10b-ADC has to be used with Div/2 mode
Trim the bandgap to the closest code to the voltage target.
For the ChirpGen HVLDO1v8 BG
Measure via the ATB theVCO LVLDO voltage for all BG setdc codes
Set the BG low-noise filter in bypass mode
Set the BG curve to 0x4
The ATB 10b-ADC in div2 mode has to be used
Trim the bandgap to the closest code to the voltage target.
Expected results / procedure to validate the trim ?
The BG trim resolution is 2mV.
The GLDO output voltage distribution should be a rectangular distribution centered on the target voltage in the table above, with a width of +/-1.5mV.
The GLDO OVUV BG output voltage distribution should be a rectangular distribution centered on the target voltage in the table above, with a width of +/-1mV.
The HVLDO output voltage distribution after the div2 should be a rectangular distribution centered on the target voltage in the table above, with a width of +/-1mV.
Optimization procedure
| For the GLDO BG trim : the impact of external component (due to the bgt transistor) needs to be assess. Through an analysis of the results and lab correlation, there might be systematic error due to the test setup which shall be corrected with an offset on the ATE. trim. | [9 empty] | Figure 6 : Measurement setup of the LLDO Dig OVUV BG output voltage
For the ATB BG, it is needed to judge with the distributions if the BG buffer offset (not compensated in the trim procedure) has an impact on the ADC reference voltages (vrefp & vdda). And if it is compensated by the offset and gain correction.
NTR for the BG other trims.
Figure 7 : Measurement setup of the VCO HVLDO vfb voltage for the ChirpGen BG trim

## OVUV GLDO & PMIC
RFE/SOC FuseMap
| Subsystem |  | Subblock IP | OTP control signals | Mandatory for the functionality for early samples ? | Trim targets |  |  | Unit | SPI register name | SPI field name | OCII
Temp |  | / | / | / | / | 125 | 25 | -40 | °C | / | / | /
| RFE | GLDO subsystem | OVUV GLDO1v45 | trim_ov_gldo1v45<3:0> | no, value 0x0 by default if not trimmed | 4.3333 | 5.3333 | 5 | % | OVUV_GLD1V45 | TRIM_OV_GLD1V45 | ovuv_gld1v45_trim_ov_gld1v45
|  |  |  | trim_uv_gldo1v45<3:0> | no, value 0xE by default if not trimmed | -5.6667 | -4.6667 | -5 | % | OVUV_GLD1V45 | TRIM_UV_GLD1V45 | ovuv_gld1v45_trim_uv_gld1v45
|  |  | OVUV GLDO1v3 | trim_ov_gldo1v3<3:0> | no, value 0x0 by default if not trimmed | 5 | 5 | 5 | % | OVUV_GLD1V3 | TRIM_OV_GLD1V3 | ovuv_gld1v3_trim_ov_gld1v3
|  |  | OVUV PMIC 1v8 | trim_ov_pmic1v8<3:0> | no, value 0x0 by default if not trimmed | 6.5 | 8 | 7.5 | % | OVUV_PMIC1V8 | TRIM_OV_PMC1V8 | ovuv_pmic1v8_trim_ov_pmc1v8
|  |  |  | trim_uv_pmic1v8<3:0> | no, value 0xE by default if not trimmed | -8.5 | -7 | -7.5 | % | OVUV_PMIC1V8 | TRIM_UV_PMC1V8 | ovuv_pmic1v8_trim_uv_pmc1v8
|  | LLDO Dig | OVUV LLDO Dig | trim_ov_lldodig<3:0> | no, value 0x0 by default if not trimmed | 4.3333 | 5.3333 | 5 | % | OVUV_LLDO_CTL | TRIM_OV_LLDO | ovuv_lldo_ctl_trim_ov_lldo
|  |  |  | trim_uv_lldodig<3:0> | no, value 0xE by default if not trimmed | -5.6667 | -4.6667 | -5 | % | OVUV_LLDO_CTL | TRIM_UV_LLDO | ovuv_lldo_ctl_trim_uv_lldo
| SOC | HVLDO / VMON | OVUV PMIC0v9 | trim_ov_pmc0v9<3:0> | no, value 0x0 by default if not trimmed | 6.5 | 8 | 7.5 | % | Not applicable. The SOC bits are HW-based |  | ovuv_pmic0v9_trim_ov_pmc0v9
|  |  |  | trim_uv_pmc0v9<3:0> | no, value 0xE by default if not trimmed | -8.5 | -7 | -7.5 | % |  |  | ovuv_pmic0v9_trim_uv_pmc0v9
|  |  | OVUV BG buffer | trim_bg_buf_LSB<1:0> | no, these bits are not used in the analog for the ES1 | 0 | 0 | 0 | LSB |  |  | bg_hld_ctl_setdc_bg_buf
trim_bg_buf_MSB<3:2>
Plan of record |  | / | / | / | / | PoR |  |  | / | / | / | /
Note : the temp noted as plan of record is the one at which will be performed the trim in production.
To calculate the trim targets, the assumption is that the OVUV trim is done at the same temperature than the BG trim. It takes into the BG curve versus Temp.
For the other temperatures, the targets are given for evaluation on-the-fly in case of OTP not programmed
Designers | Matthias Rose
Predecessors
BG to be trimmed ahead
System setup information
All IPs are in a low power state
Apply (externally) all the supplies at their nominal values
Side effect of writing default values (for the early samples only)
If these parameters are written in the OTP at the default value proposed in the table about, the ov will flag an error for a voltage >>5% above the nominal voltage. The uv will flag an error for a voltage <<-5% below the nominal voltage. The OVUV shouldn't flag fault errors.
Trim procedure | [6 empty] | Subblock IP | SPI register name | SPI field name | OCII | Analog value | Register value
| The SOC OVUV BG buffer bits have to let at 0. They are not used anymore in the IP. | [5 empty] | / | / | / | / | / | /
| The BG buffer bits are splitted in 2 because they are stored in 2 different location in the OTP. | [5 empty] | / | / | / | / | / | /
| For each OVUV monitors you have to select the following settings accordingly to the table at the right : | [5 empty] | / | / | / | / | / | /
| The nominal voltage level of the monitored supply (vmon_sel_1v8<4:0>), | [5 empty] | OVUV GLDO 1v4 | OVUV_GLD1V45 | VMON_SEL_GLD1V45 | ovuv_gld1v45_vmon_sel_gld1v45 | 1.45 | 10001
[7 empty] | OVUV GLDO 1v3 | OVUV_GLD1V3 | VMON_SEL_GLD1V3 | ovuv_gld1v3_vmon_sel_gld1v3 | 1.4 | 01111 | Note : 1.4V for vmon isn't a typo.
[7 empty] | OVUV PMIC 1v8 | OVUV_PMIC1V8 | VMON_SEL_PMC1V8 | ovuv_pmic1v8_vmon_sel_pmc1v8 | 1.8 | 11000
[7 empty] | OVUV LLDO Dig | OVUV_LLDO_CTL | VMON_SEL_LLDO | ovuv_lldo_ctl_vmon_sel_lldo | 0.9 | 00110
| The OV threshold level (pk_sel_1v8<2:0>), | [5 empty] | OVUV GLDO 1v4 | OVUV_GLD1V45 | PK_SEL_GLD1V45 | ovuv_gld1v45_pk_sel_gld1v45 | 5 | 010
[7 empty] | OVUV GLDO 1v3 | OVUV_GLD1V3 | PK_SEL_GLD1V3 | ovuv_gld1v3_pk_sel_gld1v3 | 5 | 010
[7 empty] | OVUV PMIC 1v8 | OVUV_PMIC1V8 | PK_SEL_PMC1V8 | ovuv_pmic1v8_pk_sel_pmc1v8 | 7.5 | 011
[7 empty] | OVUV LLDO Dig | OVUV_LLDO_CTL | PK_SEL_LLDO | ovuv_lldo_ctl_pk_sel_lldo | 5 | 010
| The UV threshold level (dip_sel_1v8<2:0>). | [5 empty] | OVUV GLDO 1v4 | OVUV_GLD1V45 | DIP_SEL_GLD1V45 | ovuv_gld1v45_dip_sel_gld1v45 | -5 | 010
[7 empty] | OVUV PMIC 1v8 | OVUV_PMIC1V8 | DIP_SEL_PMC1V8 | ovuv_pmic1v8_dip_sel_pmc1v8 | -7.5 | 011
[7 empty] | OVUV LLDO Dig | OVUV_LLDO_CTL | DIP_SEL_LLDO | ovuv_lldo_ctl_dip_sel_lldo | -5 | 010
| Choose for dly_set_1v8<2:0> the minimum delay (000). | [5 empty] | OVUV GLDO 1v4 | OVUV_GLD1V45 | DLY_SEL_GLD1V45 | ovuv_gld1v45_dly_sel_gld1v45 | 000 - Glitch filter setting: tmin = 0.12us; ttyp = 0.2us; tmax = 0.28us | 000
[7 empty] | OVUV GLDO 1v3 | OVUV_GLD1V3 | DLY_SEL_GLD1V3 | ovuv_gld1v3_dly_sel_gld1v3
[7 empty] | OVUV PMIC 1v8 | OVUV_PMIC1V8 | DLY_SEL_PMC1V8 | ovuv_pmic1v8_dly_sel_pmc1v8
[7 empty] | OVUV LLDO Dig | OVUV_LLDO_CTL | DLY_SEL_LLDO | ovuv_lldo_ctl_dly_sel_lldo
| Apply the UV targeted threshold voltage on these balls/pillars with the setup described in the figure 1 | [7 empty] | Figure 1 : Setup for force external voltages on the OVUV
|  | balls/pillars | UV targeted threshold voltage
|  | GLDO1v45 sense | 1.3678
|  | PMIC1v8 | 1.647
|  | VDDA_RFE_LDODIG_1V45 | 0.939 | The LLDO Dig has to be configured in bypass mode
Figure 2 : Measurement setup of the voltage drop in the contact impedance on the GLDO sense path.
Note : due to the contact impedance on unsoldered parts, there might be a offset on the GLDO output sense. It is due to a current in the sense path of 2mA. In an ATE environment with a contact impedance up to 10ohm worst case, it might cause an error up to 20mV ; not negligible.
For the two GLDOs, measure the voltage drop in the parasitic contact impedance on the sense path. See figure 2 : V1 - V2
On the GLDO sense balls/pillars, increase the applied voltage by the offset voltage measured
|  | balls/pillars | UV targeted threshold voltage
|  | GLDO1v45 sense | 1.3678 | + the sense-path contact voltage drop measured previously
|  | PMIC1v8 | 1.647
|  | VDDA_RFE_LDODIG_1V45 | 0.939 | The LLDO Dig has to be configured in bypass mode
| Sweep the uv code from 0000 to 1110 and measure the uv error_n flag state via the TMUX | [5 empty] | OVUV GLDO 1v4 | OVUV_GLD1V45 | TRIM_UV_GLD1V45 | ovuv_gld1v45_trim_uv_gld1v45
[7 empty] | OVUV PMIC 1v8 | OVUV_PMIC1V8 | TRIM_UV_PMC1V8 | ovuv_pmic1v8_trim_uv_pmc1v8
[7 empty] | OVUV LLDO Dig | OVUV_LLDO_CTL | TRIM_UV_LLDO | ovuv_lldo_ctl_trim_uv_lldo
The uv error_n flag is expected to be 1 at the beginning. While increasing the uv code, it is expected to down. The trim code where there is the first 0 is the one to write in the OTP.
Apply the OV targeted threshold voltage on these balls/pillars. For the GLDOs, the voltages have to be increased by the sense-path contact voltage drop measured previously.
|  | balls/pillars | OV targeted threshold voltage
|  | GLDO1v45 sense | 1.5128 | + the sense-path contact voltage drop measured previously
|  | GLDO1v3 sense | 1.47 | + the sense-path contact voltage drop measured previously
|  | PMIC1v8 | 1.917
|  | VDDA_RFE_LDODIG_1V45 | 0.849 | The LLDO Dig has to be configured in bypass mode
| Sweep the ov code from 1110 to 0000 and measure the ov error_n flag state via the TMUX | [5 empty] | OVUV GLDO 1v4 | OVUV_GLD1V45 | TRIM_OV_GLD1V45 | ovuv_gld1v45_trim_ov_gld1v45
[7 empty] | OVUV GLDO 1v3 | OVUV_GLD1V3 | TRIM_OV_GLD1V3 | ovuv_gld1v3_trim_ov_gld1v3
[7 empty] | OVUV PMIC 1v8 | OVUV_PMIC1V8 | TRIM_OV_PMC1V8 | ovuv_pmic1v8_trim_ov_pmc1v8
[7 empty] | OVUV LLDO Dig | OVUV_LLDO_CTL | TRIM_OV_LLDO | ovuv_lldo_ctl_trim_ov_lldo
The ov error_n flag is expected to be 1 at the beginning. While decreasing the ov code, it is expected to down. The trim code where there is the first 0 is the one to write in the OTP.
Expected results / procedure to validate the trim ?
For each OVUV monitors you have to select the following settings accordingly to the table at the right :
| The nominal voltage level of the monitored supply (vmon_sel_1v8<4:0>), | [5 empty] | OVUV GLDO 1v4 | OVUV_GLD1V45 | VMON_SEL_GLD1V45 | ovuv_gld1v45_vmon_sel_gld1v45 | 1.45 | 10001
[7 empty] | OVUV GLDO 1v3 | OVUV_GLD1V3 | VMON_SEL_GLD1V3 | ovuv_gld1v3_vmon_sel_gld1v3 | 1.4 | 01111 | Note : 1.4V for vmon isn't a typo.
[7 empty] | OVUV PMIC 1v8 | OVUV_PMIC1V8 | VMON_SEL_PMC1V8 | ovuv_pmic1v8_vmon_sel_pmc1v8 | 1.8 | 11000
[7 empty] | OVUV LLDO Dig | OVUV_LLDO_CTL | VMON_SEL_LLDO | ovuv_lldo_ctl_vmon_sel_lldo | 0.9 | 00110
| The OV threshold level (pk_sel_1v8<2:0>), | [5 empty] | OVUV GLDO 1v4 | OVUV_GLD1V45 | PK_SEL_GLD1V45 | ovuv_gld1v45_pk_sel_gld1v45 | 5 | 010
[7 empty] | OVUV GLDO 1v3 | OVUV_GLD1V3 | PK_SEL_GLD1V3 | ovuv_gld1v3_pk_sel_gld1v3 | 5 | 010
[7 empty] | OVUV PMIC 1v8 | OVUV_PMIC1V8 | PK_SEL_PMC1V8 | ovuv_pmic1v8_pk_sel_pmc1v8 | 7.5 | 011
[7 empty] | OVUV LLDO Dig | OVUV_LLDO_CTL | PK_SEL_LLDO | ovuv_lldo_ctl_pk_sel_lldo | 5 | 010
| The UV threshold level (dip_sel_1v8<2:0>). | [5 empty] | OVUV GLDO 1v4 | OVUV_GLD1V45 | DIP_SEL_GLD1V45 | ovuv_gld1v45_dip_sel_gld1v45 | -5 | 010
[7 empty] | OVUV PMIC 1v8 | OVUV_PMIC1V8 | DIP_SEL_PMC1V8 | ovuv_pmic1v8_dip_sel_pmc1v8 | -7.5 | 011
[7 empty] | OVUV LLDO Dig | OVUV_LLDO_CTL | DIP_SEL_LLDO | ovuv_lldo_ctl_dip_sel_lldo | -5 | 010
| Choose for dly_set_1v8<2:0> the minimum delay (000). | [5 empty] | OVUV GLDO 1v4 | OVUV_GLD1V45 | DLY_SEL_GLD1V45 | ovuv_gld1v45_dly_sel_gld1v45 | 000 - Glitch filter setting: tmin = 0.12us; ttyp = 0.2us; tmax = 0.28us | 000
[7 empty] | OVUV GLDO 1v3 | OVUV_GLD1V3 | DLY_SEL_GLD1V3 | ovuv_gld1v3_dly_sel_gld1v3
[7 empty] | OVUV PMIC 1v8 | OVUV_PMIC1V8 | DLY_SEL_PMC1V8 | ovuv_pmic1v8_dly_sel_pmc1v8
[7 empty] | OVUV LLDO Dig | OVUV_LLDO_CTL | DLY_SEL_LLDO | ovuv_lldo_ctl_dly_sel_lldo
Note : due to the contact impedance on unsoldered parts, there might be a offset on the GLDO output sense. It is due to a current in the sense path of 2mA. In an ATE environment with a contact impedance up to 10ohm worst case, it might cause an error up to 20mV ; not negligible.
For the two GLDOs, measure the voltage drop in the parasitic contact impedance on the sense path. See figure 2 above : V1 - V2
The LLDO Dig has to be in bypass mode
Sweep down the applied voltages following this table, and measure the uv error_n flag via the TMUX. See Figure 1
|  | balls/pillars | Sweep start (1.5% above target + 20mV of worst case offset) | Sweep stop (1% below the target) | Sweep step (0.1% of resolution)
|  | GLDO1v45 sense | 1.4096 | 1.3533 | 0.00145
|  | PMIC1v8 | 1.694 | 1.629 | 0.0018
|  | VDDA_RFE_LDODIG_1V45 | 0.9725 | 0.93 | 0.0009
The uv error_n flag is expected to be 1 at the beginning. While decreasing the voltage, it is expected to down. The Vuv is the first voltage where the error_n flag is at 0.
The uv threshold is calculated with this equation :
uv_threshold = ( (Vuv - abs(offset)) / Vnominal - 1 ) * 100
Example for the GLDO1v45 : uv_threshold = ( (1.389 - 0.01) / 1.45 - 1 ) * 100 = -4.9%
The uv_threshold is expected to be a rectangular distribution [-5 % ; -4.85%] for an initial target at -5%
Sweep up the applied voltages following this table, and measure the ov error_n flag via the TMUX
|  | balls/pillars | Sweep start (1.5% below target) | Sweep stop (1% above the target + 20mV of worst case offset) | Sweep step (0.1% of resolution)
|  | GLDO1v45 sense | 1.4911 | 1.5473 | 0.00145
|  | GLDO1v3 sense | 1.449 | 1.504 | 0.0014
|  | PMIC1v8 | 1.89 | 1.955 | 0.0018
|  | VDDA_RFE_LDODIG_1V45 | 0.8825 | 0.84 | 0.0009
The ov error_n flag is expected to be 1 at the beginning. While increasing the voltage, it is expected to down. The Vov is the first voltage where the error_n flag is at 0.
The ov threshold is calculated with this equation :
ov_threshold = ( (Vov - abs(offset)) / Vnominal - 1 ) * 100
Example for the GLDO1v45 : ov_threshold = ( (1.53105 - 0.01) / 1.45 - 1 ) * 100 = 4.9%
The ov_threshold is expected to be a rectangular distribution [4.85 % ; 5 %] for an initial target at 5%
Optimization procedure
Check if the trim code is the same for all parts ? If yes, skip the trim
All PMIC, GLDO and PMIC OVUV trims can be executed simultaneously at the ATE.

## OVUV HVLDO
RFE/SOC FuseMap
| Subsystem |  | Subblock IP | OTP control signals | Mandatory for the functionality for early samples ? | Trim targets |  |  | Unit | SPI register name | SPI field name | OCII
Temp |  | / | / | / | / | 125 | 25 | -40 | °C | / | / | /
| RFE | GLDO subsystem | OVUV HVLDO1v8 FuSa | trim_ov_hvldo1v8<3:0> | no, value 0x0 by default if not trimmed | 4.3 | 5.3333 | 5 | % | OVUV_HLD1V8 | TRIM_OV_HLD1V8 | ovuv_hld1v8_trim_ov_hld1v8
|  |  |  | trim_uv_hvldo1v8<3:0> | no, value 0xE by default if not trimmed | -5.7 | -4.6667 | -5 | % | OVUV_HLD1V8 | TRIM_UV_HLD1V8 | ovuv_hld1v8_trim_uv_hld1v8
| SOC | HVLDO / VMON | OVUV HVLDO1v8 | trim_ov_hld1v8<3:0> | no, value 0x0 by default if not trimmed | 4.3 | 5.3333 | 5 | % | Not applicable. The SOC bits are HW-based |  | ovuv_hld1v8_trim_ov_hld1v8
|  |  |  | trim_uv_hld1v8<3:0> | no, value 0xE by default if not trimmed | -5.7 | -4.6667 | -5 | % |  |  | ovuv_hld1v8_trim_uv_hld1v8
Plan of record |  | / | / | / | / | PoR |  |  | / | / | / | /
Note : the temp noted as plan of record is the one at which will be performed the trim in production
To calculate the trim targets, the assumption is that the OVUV trim is done at the same temperature than the BG trim.
For the other temperatures, the targets are given for evaluation on-the-fly in case of OTP not programmed
Designers | Matthias Rose / Ravi Karadi
Predecessors
BG trimming code isn't a predecessor as it has to be tweaked during the OVUV trimming
System setup information
All IPs are in a low power state
Apply (externally) all the supplies at their nominal values
Side effect of writing default values (for the early samples only)
If these parameters are written in the OTP at the default value proposed in the table about, the ov will flag an error for a voltage >>5% above the nominal voltage. The uv will flag an error for a voltage <<-5% below the nominal voltage. The OVUV shouldn't flag fault errors.
Trim procedure | [6 empty] | Subblock IP | SPI register name | SPI field name | RFE OCII | SOC OCII | Analog value | Register value
[7 empty] | / | / | / | / | / | / | /
| The nominal voltage level of the monitored supply (vmon_sel_1v8<4:0>), | [5 empty] | OVUV HVLDO1v8 FuSa | OVUV_HLD1V8 | VMON_SEL_HLD1V8 | ovuv_hld1v8_vmon_sel_hld1v8 | ovuv_hld1v8_vmon_sel_hld1v8 | 1.8 | 11000
| The OV threshold level (pk_sel_1v8<2:0>), | [5 empty] | OVUV HVLDO1v8 FuSa | OVUV_HLD1V8 | PK_SEL_HLD1V8 | ovuv_hld1v8_pk_sel_hld1v8 | ovuv_hld1v8_pk_sel_hld1v8 | 5 | 010
| The UV threshold level (dip_sel_1v8<2:0>). | [5 empty] | OVUV HVLDO1v8 FuSa | OVUV_HLD1V8 | DIP_SEL_HLD1V8 | ovuv_hld1v8_dip_sel_hld1v8 | ovuv_hld1v8_dip_sel_hld1v8 | -5 | 010
| Choose for dly_set_1v8<2:0> the minimum delay (000). | [5 empty] | OVUV HVLDO1v8 FuSa | OVUV_HLD1V8 | DLY_SEL_HLD1V8 | ovuv_hld1v8_dly_sel_hld1v8 | ovuv_hld1v8_dly_sel_hld1v8 | 000 - Glitch filter setting: tmin = 0.12us; ttyp = 0.2us; tmax = 0.28us | 000
| Change the HVLDO output voltage register to -3.5% | [5 empty] | HVLDO1v8 | GLD_HLD_PROG | PROG_OUT_HLD1V8 | gld_hld_prog_prog_out_hld1v8 | bg_hld_ctl_prog_out_hld1v8 | -3.5% | 001
| Measure via the ATB the HVLDO sense voltage ('vout_sens' voltage selected in the HVLDO sub-IP with the tst<0> control signal) using the GLDO div2 for all HVLDO BG setdc codes (see figure1) | [5 empty] | HVLDO1v8 BG | BG_TRIM | SETDC_BG_HLD1V8 | bg_trim_setdc_bg_hld1v8 | bg_hld_ctl_setdc_bg_hld1v8
| Note : the div2 output voltage is high ohmic. Due to the current leakage in the ATB ESD protection, an external resource cannot be used for this measurement. | [5 empty] | Figure 1 : HVLDO output voltage measurement through the div2
The ATB 10b-ADC in div2 mode has to be used
| Select the BG code to get the HVLDO output voltage the closest to 1.8V -5.7% | [5 empty] | HVLDO1v8 BG | BG_TRIM | SETDC_BG_HLD1V8 | bg_trim_setdc_bg_hld1v8 | bg_hld_ctl_setdc_bg_hld1v8
| Sweep the uv code from 0000 to 1110 and measure the uv error_n flag state via the TMUX | [5 empty] | OVUV HVLDO1v8 FuSa | OVUV_HLD1V8 | TRIM_UV_HLD1V8 | ovuv_hld1v8_trim_uv_hld1v8 | ovuv_hld1v8_trim_uv_hld1v8
The uv error_n flag is expected to be 1 at the beginning. While increasing the uv code, it is expected to down. The trim code where there is the first 0 is the one to write in the OTP.
| Change the HVLDO output voltage register to +3.5% | [5 empty] | HVLDO1v8 | GLD_HLD_PROG | PROG_OUT_HLD1V8 | gld_hld_prog_prog_out_hld1v8 | bg_hld_ctl_prog_out_hld1v8 | +3.5% | 011
| Measure via the ATB the HVLDO sense voltage ('vout_sens' voltage selected in the HVLDO sub-IP with the tst<0> control signal) using the GLDO div2 for all HVLDO BG setdc codes (see figure1) | [5 empty] | HVLDO1v8 BG | BG_TRIM | SETDC_BG_HLD1V8 | bg_trim_setdc_bg_hld1v8 | bg_hld_ctl_setdc_bg_hld1v8
| Select the BG code to get the HVLDO output voltage the closest to 1.8V +4.3% | [5 empty] | HVLDO1v8 BG | BG_TRIM | SETDC_BG_HLD1V8 | bg_trim_setdc_bg_hld1v8 | bg_hld_ctl_setdc_bg_hld1v8
| Sweep the ov code from 1110 to 0000 and measure the ov error_n flag state via the TMUX | [5 empty] | OVUV HVLDO1v8 FuSa | OVUV_HLD1V8 | TRIM_OV_HLD1V8 | ovuv_hld1v8_trim_ov_hld1v8 | ovuv_hld1v8_trim_ov_hld1v8
The ov error_n flag is expected to be 1 at the beginning. While decreasing the ov code, it is expected to down. The trim code where there is the first 0 is the one to write in the OTP.
| Put back the HVLDO at its default value | [5 empty] | HVLDO1v8 | GLD_HLD_PROG | PROG_OUT_HLD1V8 | gld_hld_prog_prog_out_hld1v8 | bg_hld_ctl_prog_out_hld1v8 | Vnom | 010
Put back the HVLDO BG at its trimmed value
Expected results / procedure to validate the trim ?
| The nominal voltage level of the monitored supply (vmon_sel_1v8<4:0>), | [5 empty] | OVUV HVLDO1v8 FuSa | OVUV_HLD1V8 | VMON_SEL_HLD1V8 | ovuv_hld1v8_vmon_sel_hld1v8 | ovuv_hld1v8_vmon_sel_hld1v8 | 1.8 | 11000
| The OV threshold level (pk_sel_1v8<2:0>), | [5 empty] | OVUV HVLDO1v8 FuSa | OVUV_HLD1V8 | PK_SEL_HLD1V8 | ovuv_hld1v8_pk_sel_hld1v8 | ovuv_hld1v8_pk_sel_hld1v8 | 5 | 010
| The UV threshold level (dip_sel_1v8<2:0>). | [5 empty] | OVUV HVLDO1v8 FuSa | OVUV_HLD1V8 | DIP_SEL_HLD1V8 | ovuv_hld1v8_dip_sel_hld1v8 | ovuv_hld1v8_dip_sel_hld1v8 | -5 | 010
| Choose for dly_set_1v8<2:0> the minimum delay (000). | [5 empty] | OVUV HVLDO1v8 FuSa | OVUV_HLD1V8 | DLY_SEL_HLD1V8 | ovuv_hld1v8_dly_sel_hld1v8 | ovuv_hld1v8_dly_sel_hld1v8 | 000 - Glitch filter setting: tmin = 0.12us; ttyp = 0.2us; tmax = 0.28us | 000
| Change the HVLDO output voltage register to -3.5% | [5 empty] | HVLDO1v8 | GLD_HLD_PROG | PROG_OUT_HLD1V8 | gld_hld_prog_prog_out_hld1v8 | bg_hld_ctl_prog_out_hld1v8 | -3.5% | 001
| Sweep all HVLDO BG setdc codes from 0111 to 0000 and measure the uv error_n flag via the TMUX | [5 empty] | HVLDO1v8 BG | BG_TRIM | SETDC_BG_HLD1V8 | bg_trim_setdc_bg_hld1v8 | bg_hld_ctl_setdc_bg_hld1v8
The uv error_n flag is expected to be 1 at the beginning. While decreasing the BG code, it is expected to down. The BGuv is the first code where the error_n flag is at 0.
Measure Vuv via the ATB the HVLDO sense voltage ('vout_sens' voltage selected in the HVLDO sub-IP with the tst<0> control signal) using the GLDO div2 for the BGuv setdc code (see figure1 above)
The uv threshold is calculated with this equation :
uv_threshold = ( ( Vuv * 2 / Vnominal - 1 ) * 100
Example : uv_threshold = ( 0.8559 *2 / 1.8 - 1 ) * 100 = -4.9%
The uv_threshold is expected to be a rectangular distribution [ -5.23 % ; -4.62 %]
| Change the HVLDO output voltage register to +3.5% | [5 empty] | HVLDO1v8 | GLD_HLD_PROG | PROG_OUT_HLD1V8 | gld_hld_prog_prog_out_hld1v8 | bg_hld_ctl_prog_out_hld1v8 | +3.5% | 011
| Sweep all HVLDO BG setdc codes from 0000 to 0111 and measure the ov error_n flag via the TMUX | [5 empty] | HVLDO1v8 BG | BG_TRIM | SETDC_BG_HLD1V8 | bg_trim_setdc_bg_hld1v8 | bg_hld_ctl_setdc_bg_hld1v8
The ov error_n flag is expected to be 1 at the beginning. While increasing the voltage, it is expected to down. The BGov is the first code where the error_n flag is at 0.
Measure Vov via the ATB the HVLDO sense voltage ('vout_sens' voltage selected in the HVLDO sub-IP with the tst<0> control signal) using the GLDO div2 for the BGov setdc code (see figure1 above)
The ov threshold is calculated with this equation :
ov_threshold = ( ( Vov * 2 / Vnominal - 1 ) * 100
Example : uv_threshold = ( 0.9441 *2 / 1.8 - 1 ) * 100 = 4.9%
The ov_threshold is expected to be a rectangular distribution [4.62 % ; 5.23 %]
| Put back the HVLDO at its default value | [5 empty] | HVLDO1v8 | GLD_HLD_PROG | PROG_OUT_HLD1V8 | gld_hld_prog_prog_out_hld1v8 | bg_hld_ctl_prog_out_hld1v8 | Vnom | 010
Put back the HVLDO BG at its trimmed value
Optimization procedure
Check if the trim code is the same for all parts ? If yes, skip the trim
All PMIC, GLDO and PMIC OVUV trims can be executed simultaneously at the ATE.

## ADC HW ctrl
RFE/SOC FuseMap
| Subsystem |  | Subblock IP | OTP control signals | Mandatory for the functionality for early samples ? | Trim targets |  |  | Unit | SPI register name | SPI field name | OCII
Temp |  | / | / | / | / | 125 | 25 | -40 | °C | / | / | /
| RFE | ATB | bist-adc | atb1_set_adc_ldo_vrefp<2:0> | yes | 3d | 3d | 3d | LSB | ADC1_CTRL_1 | SET_LDO_VREFP | adc1_ctrl_1_set_ldo_vrefp
|  |  |  | atb1_set_adc_ldo_vdda<2:0> | yes | 4d | 4d | 4d | LSB | ADC1_CTRL_1 | SET_LDO_VDDA | adc1_ctrl_1_set_ldo_vdda
|  |  |  | atb12_set_adc_div2_cal<4:0> | yes | 3d | 3d | 3d | LSB | ADC1_CTRL_0 | DIV2_CAL | adc1_ctrl_0_div2_cal
|  |  |  | atb2_set_adc_ldo_vrefp<2:0> | yes | 3d | 3d | 3d | LSB | ADC2_CTRL_1 | SET_LDO_VREFP | adc2_ctrl_1_set_ldo_vrefp
|  |  |  | atb2_set_adc_ldo_vdda<2:0> | yes | 4d | 4d | 4d | LSB | ADC2_CTRL_1 | SET_LDO_VDDA | adc2_ctrl_1_set_ldo_vdda
|  |  |  | atb12_set_adc_div2_cal<4:0> | yes | 3d | 3d | 3d | LSB | ADC2_CTRL_0 | DIV2_CAL | adc2_ctrl_0_div2_cal
|  | Tx | ADC | tx1_set_adc_ldo_vrefp<2:0> | yes | 3d | 3d | 3d | LSB | PON_TX_ADC | SET_LDO_VREFP | pon_tx_adc_set_ldo_vrefp | in the TX1 instance
|  |  |  | tx1_set_adc_ldo_vdda<2:0> | yes | 4d | 4d | 4d | LSB | PON_TX_ADC | SET_LDO_VDDA | pon_tx_adc_set_ldo_vdda
|  |  |  | tx2_set_adc_ldo_vrefp<2:0> | yes | 3d | 3d | 3d | LSB | PON_TX_ADC | SET_LDO_VREFP | pon_tx_adc_set_ldo_vrefp | in the TX2 instance
|  |  |  | tx2_set_adc_ldo_vdda<2:0> | yes | 4d | 4d | 4d | LSB | PON_TX_ADC | SET_LDO_VDDA | pon_tx_adc_set_ldo_vdda
|  |  |  | tx3_set_adc_ldo_vrefp<2:0> | yes | 3d | 3d | 3d | LSB | PON_TX_ADC | SET_LDO_VREFP | pon_tx_adc_set_ldo_vrefp | in the TX3 instance
|  |  |  | tx3_set_adc_ldo_vdda<2:0> | yes | 4d | 4d | 4d | LSB | PON_TX_ADC | SET_LDO_VDDA | pon_tx_adc_set_ldo_vdda
|  |  |  | tx4_set_adc_ldo_vrefp<2:0> | yes | 3d | 3d | 3d | LSB | PON_TX_ADC | SET_LDO_VREFP | pon_tx_adc_set_ldo_vrefp | in the TX4 instance
|  |  |  | tx4_set_adc_ldo_vdda<2:0> | yes | 4d | 4d | 4d | LSB | PON_TX_ADC | SET_LDO_VDDA | pon_tx_adc_set_ldo_vdda
| SOC | GPADC | GPADC Trim | div2_cal<4:0> | yes | 16d | 16d | 16d | LSB | Not applicable. The SOC bits are HW-based |  | adc1_ctl_1_div2_cal
|  |  |  | set_ldo_vdda<2:0> | yes | 4d | 4d | 4d | LSB |  |  | adc1_ctl_0_set_ldo_vdda
|  |  |  | set_ldo_vrefp<2:0> | yes | 3d | 3d | 3d | LSB |  |  | adc1_ctl_0_set_ldo_vrefp
|  |  |  | set_ldo_bias_vdda<4:0> | yes | 10d | 10d | 10d | LSB |  |  | adc1_ctl_0_set_ldo_bias_vdda
|  |  |  | set_ldo_bias_vrefp<4:0> | yes | 10d | 10d | 10d | LSB |  |  | adc1_ctl_0_set_ldo_bias_vrefp
|  |  |  | set_vref_out<2:0> | yes | 2d | 2d | 2d | LSB |  |  | adc1_ctl_1_set_vref_out_buf
Plan of record |  | / | / | / | / | PoR |  |  | / | / | / | /
Note : the temp noted as plan of record is the one at which will be performed the trim in production
For the other temperatures, the targets are given for evaluation on-the-fly in case of OTP not programmed
Designers | ATB : Michiel Hallie
TX : Birama Goumballa
ADC : Ibrahim Candan
GPADC : Dobson Simanjuntak
Predecessors
In case of change of trim strategy with a voltage optimization, the GLDO HVLDO 1v8 BG and the ADC BG have to be trimmed ahead.
System setup information
NTR
Trim procedure
Registers to write at the default value proposed by the datasheet for all parts (see the table above)
These ADC trim entries in the fuse map are a back-up solution in case of process variation on the ADC LDO. It isn't expected as per designer experience (Ibrahim Candan)
Expected results / procedure to validate the trim ?
Registers at the default value proposed by the datasheet for all parts
ADC LDO vrefp voltages are a distribution centered around 0v9 +/-12.5mV
ADC LDO vdda voltages are a distribution centered around 0v925 +/-12.5mV
Optimization procedure
Production data to review with designers
If trim requested : measure the vrefp and vdda voltages for all trim codes
Select the trim code to get the voltages closest to their targets (0v9 and 0v925 respectively)

## ADC OffGain corr
RFE/SOC FuseMap
|  | Subsystem | Subblock IP | OTP control signals | Mandatory for the functionality for early samples ? | Trim targets |  |  | Unit | SPI register name | SPI field name | OCII
Temp |  | / | / | / | / | 125 | 25 | -40 | °C | / | / | /
| RFE | ATB | bist-adc | atb1_adcdig_se_gaincorr<7:0> | no, value 0 by default if not trimmed | See equations below |  |  | LSB | NA | NA | NA
|  |  |  | atb1_adcdig_se_offsetcorr_MSB<6:5> | no, value 0 by default if not trimmed
|  |  |  | atb1_adcdig_se_offsetcorr<4:0> | no, value 0 by default if not trimmed
|  |  |  | atb1_adcdig_se_gaincorr_div2_MSB<8> | no, value 0 by default if not trimmed
|  |  |  | atb1_adcdig_se_gaincorr_div2<7:0> | no, value 0 by default if not trimmed |  |  |  | LSB
|  |  |  | atb1_adcdig_se_offsetcorr_div2_MSB<6:5> | no, value 0 by default if not trimmed
|  |  |  | atb1_adcdig_se_offsetcorr_div2<4:0> | no, value 0 by default if not trimmed
|  |  |  | atb2_adcdig_se_gaincorr<7:0> | no, value 0 by default if not trimmed |  |  |  | LSB
|  |  |  | atb2_adcdig_se_offsetcorr_MSB<6:5> | no, value 0 by default if not trimmed
|  |  |  | atb2_adcdig_se_offsetcorr<4:0> | no, value 0 by default if not trimmed
|  |  |  | atb2_adcdig_se_gaincorr_div2_MSB<8> | no, value 0 by default if not trimmed
|  |  |  | atb2_adcdig_se_gaincorr_div2<7:0> | no, value 0 by default if not trimmed |  |  |  | LSB
|  |  |  | atb2_adcdig_se_offsetcorr_div2_MSB<6:5> | no, value 0 by default if not trimmed
|  |  |  | atb2_adcdig_se_offsetcorr_div2<4:0> | no, value 0 by default if not trimmed
|  |  |  | atb1_adcdig_diff_gaincorr<7:0> | no, value 0 by default if not trimmed |  |  |  | LSB
|  |  |  | atb1_adcdig_diff_offsetcorr<6:0> | no, value 0 by default if not trimmed
|  |  |  | atb1_adcdig_diff_gaincorr_div2<8:0> | no, value 0 by default if not trimmed |  |  |  | LSB
|  |  |  | atb1_adcdig_diff_offsetcorr_div2<6:0> | no, value 0 by default if not trimmed
|  |  |  | atb2_adcdig_diff_gaincorr<7:0> | no, value 0 by default if not trimmed |  |  |  | LSB
|  |  |  | atb2_adcdig_diff_offsetcorr<6:0> | no, value 0 by default if not trimmed
|  |  |  | atb2_adcdig_diff_gaincorr_div2<8:0> | no, value 0 by default if not trimmed |  |  |  | LSB
|  |  |  | atb2_adcdig_diff_offsetcorr_div2<6:0> | no, value 0 by default if not trimmed
|  | TX | ADC | tx1_adcdig_diff_gaincorr<9:0> | no, value 0 by default if not trimmed |  |  |  | LSB
|  |  |  | tx1_adcdig_diff_offsetcorr_MSB<6> | no, value 0 by default if not trimmed
|  |  |  | tx1_adcdig_diff_offsetcorr<5:0> | no, value 0 by default if not trimmed
|  |  |  | tx2_adcdig_diff_gaincorr<9:0> | no, value 0 by default if not trimmed |  |  |  | LSB
|  |  |  | tx2_adcdig_diff_offsetcorr_MSB<6> | no, value 0 by default if not trimmed
|  |  |  | tx2_adcdig_diff_offsetcorr<5:0> | no, value 0 by default if not trimmed
|  |  |  | tx3_adcdig_diff_gaincorr<9:0> | no, value 0 by default if not trimmed |  |  |  | LSB
|  |  |  | tx3_adcdig_diff_offsetcorr_MSB<6> | no, value 0 by default if not trimmed
|  |  |  | tx3_adcdig_diff_offsetcorr<5:0> | no, value 0 by default if not trimmed
|  |  |  | tx4_adcdig_diff_gaincorr<9:0> | no, value 0 by default if not trimmed |  |  |  | LSB
|  |  |  | tx4_adcdig_diff_offsetcorr_MSB<6> | no, value 0 by default if not trimmed
|  |  |  | tx4_adcdig_diff_offsetcorr<5:0> | no, value 0 by default if not trimmed
| SOC | GPADC | ADC Gain/Offset | LV_OFFS<5:0> | no, value 0 by default if not trimmed |  |  |  | LSB | NA | NA | NA
|  |  |  | LV_GAIN<9:0> | no, value 0 by default if not trimmed
|  |  |  | HV_OFFS<5:0> | no, value 0 by default if not trimmed |  |  |  | LSB
|  |  |  | HV_GAIN<9:0> | no, value 0 by default if not trimmed
|  |  |  | ADC0_SAR_TRIM_VALID | no, value 1 by default if not trimmed | 1 | 1 | 1 | LSB | NA | NA | NA
Plan of record |  | / | / | / | / | PoR |  |  | / | / | / | /
Note : the temp noted as plan of record is the one at which will be performed the trim in production
For the other temperatures, the targets are given for evaluation on-the-fly in case of OTP not programmed
Designers | ATB : Michiel Hallie
TX : Birama Goumballa
GPADC : Dobson Simanjuntak
Predecessors
The ADC references have to be trimmed ahead : - the ATB BG for RFE ATB ADC - the GBIAS VI2 for the TX ADC - the GPADC BG for the GPADC.
System setup information
NTR
Side effect of writing default values (for the early samples only)
The ADC measurement might be a little bit less accurate.
Trim procedure
Note : The 4 TX ADCs are trimmed in diff mode, without div2. The 2 ATB ADCs are trimmed in single -end and diff modes, with & without div2. The SOC ADC is trimmed in single-end mode, with & without div2.
| Single-ended mode without div2 case : | [8 empty] | Figure : SOC code correction
Disable the ADC div2
For at least 16 voltages distributed between 80mV and 680mV
Apply the single-ended voltage at the ADC input via the ATBp, keeping the ATBn to the ATE ground
Configure the ADC to get SEL_IN = 00 for ATB ADCs, SEL_IN = 1000 for the GPADC
Measure the voltage with the ADC in single ended. An averaging might be needed.
Note: An extract of the INL/DNL measurement from the structural test can be reused.
Calculate a linear regression on this data with the best fit criteria
code_raw = Voltage * Gain + Offset
Calculate the Gain correction :
Gain Correction = round ( (1024 / 0.8 / Gain - 1) * 2048 ), it is a 2-complement signed value
Offset correction = round( - offset), it is a 2-complement signed value
Apply the corrections :
The gain corrections are LV_GAIN<9:0> and atbx_adcdig_se_gaincorr<7:0>
The offset corrections are LV_OFFS<5:0> and atbx_adcdig_se_offsetcorr<6:0>
Single-ended mode with div2 case :
Enable the ADC div2
For at least 16 voltages distributed between 160mV and 1360mV
Apply the single-ended voltage at the ADC input via the ATBp, keeping the ATBn to the ATE ground
Configure the ADC to get SEL_IN = 00 for ATB ADCs, SEL_IN = 1000 for the GPADC
Measure the voltage with the ADC in single ended. An averaging might be needed.
Note: An extract of the INL/DNL measurement from the structural test can be reused.
Calculate a linear regression on this data with the best fit criteria
code_raw = Voltage * Gain + Offset
Calculate the Gain correction :
Gain Correction = round ( (1024 / 1.6 / Gain - 1) * 2048 ), it is a 2-complement signed value
Offset correction = round( - offset), it is a 2-complement signed value
Apply the corrections :
The gain corrections are HV_GAIN<9:0> and atbx_adcdig_se_gaincorr_div2<8:0>
The offset corrections are HV_OFFS<5:0> and atbx_adcdig_se_offsetcorr_div2<6:0>
Diff mode without div2 case :
Disable the ADC div2
For at least 16 differential voltages distributed between -680mV and 680mV
Apply the differential voltage at the ADC input via the ATBn&p, keeping the common mode voltage at 0v45
Configure the ADC to get SEL_IN = 00 for the ATB ADC, SEL_IN = 10 for the TX ADC,
Measure the voltage with the ADC in diff mode. An averaging might be needed.
Note: An extract of the INL/DNL measurement from the structural test can be reused.
Calculate a linear regression on this data with the best fit criteria
code_raw = Diff_voltage * Gain + Offset
Calculate the Gain correction :
Gain Correction = round ( (2048 / 1.6 / Gain - 1) * 2048 ), it is a 2-complement signed value
Offset correction = round( - offset), it is a 2-complement signed value
Apply the corrections :
The gain corrections are atbx_adcdig_diff_gaincorr<7:0> and txx_adcdig_diff_gaincorr<9:0>
The offset corrections are atbx_adcdig_diff_offsetcorr<6:0> and txx_adcdig_diff_offsetcorr<6:0>
Diff mode with div2 case :
Enable the ADC div2
For at least 16 differential voltages distributed between -1360mV and 1360mV
Apply the differential voltage at the ADC input via the ATBn&p, keeping the common mode voltage at 0v9
Configure the ADC to get SEL_IN = 00
Measure the voltage with the ADC in diff mode. An averaging might be needed.
Note: An extract of the INL/DNL measurement from the structural test can be reused.
Calculate a linear regression on this data with the best fit criteria
code_raw = Diff_voltage * Gain + Offset
Calculate the Gain correction :
Gain Correction = round ( (2048 / 3.2 / Gain - 1) * 2048 ), it is a 2-complement signed value
Offset correction = round( - offset), it is a 2-complement signed value
Apply the corrections :
The gain corrections are atbx_adcdig_diff_gaincorr_div2<8:0>
The offset corrections are atbx_adcdig_offsetcorr_div2<6:0>
Usage
Without div2 :
At the SOC side, in SE mode : code_corrected<11:0> = (code_raw *2 + offset_correction * 2 ) x (1 + gain_correction / 2048 ) *2
At the SOC side, in diff mode : code_corrected<11:0> = (code_raw *2 + offset_correction * 2 ) x (1 + gain_correction / 2048 )
At the RFE side, in SE mode : code_corrected<11:0> = (code_raw + se_offset_correction ) x (1 + se_gain_correction / 2048 )
At the RFE side, in diff done : code_corrected<11:0> = (code_raw + diff_offset_correction ) x (1 + diff_gain_correction / 2048 )
With div2 :
At the SOC side, in SE mode : code_corrected<11:0> = (code_raw *2 + offset_correction_div2 * 2 ) x (1 + gain_correction_div2 / 2048 ) *2
At the SOC side, in diff mode : code_corrected<11:0> = (code_raw *2 + offset_correction_div2 * 2 ) x (1 + gain_correction_div2 / 2048 )
At the RFE side, in SE mode : code_corrected<11:0> = (code_raw + se_offset_correction_div2 ) x (1 + se_gain_correction_div2 / 2048 )
At the RFE side, in diff done : code_corrected<11:0> = (code_raw + diff_offset_correction_div2 ) x (1 + diff_gain_correction_div2 / 2048 )
Expected results / procedure to validate the trim ?
At the trim temperature :
Without div2 :
Measure few voltages between 80mV and 680mV. The code_corrected reading should be at +/-2LSB from the ideal_code = measured_voltage * 1024 / 0.8.
With div2 :
Measure few voltages between 160mV and 1360mV. The code_corrected reading should be at +/-2LSB from the ideal_code = measured_voltage * 1024 / 1.6.
Rational : 1 LSB from the offset correction resolution + 1 LSB due to the ADC INL/DNL.
Optimization procedure
The temperature behavior of the gain and offset corrections has to be assess.

## SOC ATB R
RFE/SOC FuseMap
Subsystem | ATB-SOC
Subblock IP | rcal
|  | Mandatory for the functionality for early samples ? | Trim targets |  |  | Unit | IPS | IPS field name | OCII
Temp | / | / | 125 | 25 | -40 | °C | / | / | /
| ATB_RES_R1_CAL<4:0> | no, value 15 by default if not trimmed | 7.8 | 7.8 | 7.8 | kOhm | ATB_RES1_CAL (4008_8024h) | ATB_RES1_CAL | ocii_ATB_RES_R1_CAL
| ATB_RES_R0_CAL<4:0> | no, value 15 by default if not trimmed | 35 | 35 | 35 | kOhm | ATB_RES0_CAL (4008_8020h) | ATB_RES0_CAL | ocii_ATB_RES_R0_CAL
Plan of record | / | / | PoR |  |  | / | / | / | /
Note : the temp noted as plan of record is the one at which will be performed the trim in production
For the other temperatures, the targets are given for evaluation on-the-fly in case of OTP not programmed
Designers
SOC ATB block diagram
Predecessors
GPADC and its BG have to be trimmed ahead.
System setup information
NTR
Side effect of writing default values (for the early samples only)
The ATB I/V converter cannot be used for the other trims. The structural test current measurement are less accurate to catch marginal outliers.
Trim procedure
Notes :
The first step of this procedure is to measure the leakage current
For the next measurements, the GPADC shall be used
Measure the pad ESD protection leakage current :
Open all ATB switches
Apply 0v7 on the GPADC_CH0 pillars or balls
Measure the leakage current in the pillar/ball
res1 trim :
Connect ATB1 res0 resistors to the tester and the GPADC
From the tester to ATB, apply 90uA + the leakage current from the previous step
program ATB_RES1_CAL to the different values
monitor ADC output
Select the code closest to get 0.7V to get 7.8kohm and use it for follow-up measurements (can be stored in OTP for later test stage)
res0 (=35kOhm) trim :
Connect ATB res1 resistors to the tester and the GPADC
From the tester to ATB, apply 20uA + the leakage current from the previous step
program ATB_RES0_CAL to the different values
monitor ADC output
Select the code closest to get 0.7V to get 35kohm and use it for follow-up measurements (can be stored in OTP for later test stage)
After trim, the resistor values won't be at 7800.00ohm, 35000.00ohm. The real resistor values have to be stored in the test program. They will be used to improve the current measurement in the next trim and the structural tests
Expected results / procedure to validate the trim ?
Connect ATB res0 resistors to the tester and the GPADC
Apply 90uA current from the tester to the ATB
Monitor ADC output
The measured voltage shall be a rectangular distribution centered on 0.7V +/-8.1mV (the res0 resolution is ~180ohm)
Connect ATB res1 resistors to the tester and the GPADC
Apply 20uA current from the tester to the ATB
Monitor ADC output
The measured voltage shall be a rectangular distribution centered on 0.7V +/-7.9mV (res1 resolution is ~790ohm)
Optimization procedure
NTR

## GPADPLL LDO
RFE/SOC FuseMap
Subsystem | ATP / Aurora PLL / GPADPLL
Subblock IP | GPADPLL LDO
|  | Mandatory for the functionality for early samples ? | Trim targets |  |  | Unit | SPI register name | SPI field name | OCII
Temp | / | / | 125 | 25 | -40 | °C | / | / | /
OTP control signals | aurora_set_iref<4:0> | no, value 0x13 by default if not trimmed | 20 | 20 | 20 | uA | Not applicable. The SOC bits are HW-based |  | missing => artf836743 Note : the OCII access is missing for this register. Leewe will provide patterns to program functional OCOTP registers and override the trim value
Plan of record | / | / | x |  |  | / | / | / | /
Note : the temp noted as plan of record is the one at which will be performed the trim in production
For the other temperatures, the targets are given for evaluation on-the-fly in case of OTP not programmed
Designers | Steffen Rode
Predecessors
SOC GPADC and the SOC ATB to trim ahead (to use this measurement resource)
Side effect of writing default values (for the early samples only)
[Gerhard] : I would guess that most of the samples should work with the default setting, if the process corner is not fare away from typical. If we see in the lab that the voltage is too low or too high we can also use another fixed setting to compensate for this. But for too high voltage I would not see functional issues, but reliability issues, which I think is not the focus of first samples.
System setup information
Enable biasing of GPADPLL
Trim procedure
Connect the Irefs to the ATB :
Activate GPADPLL ATB
ATB_SEL[13]=2 selects the current of both analog Iref instances to the ATB[1] and ATB[3]
Measure the 2 current references for all codes
The OCII access is missing for the register controlling the current. Leewe will provide patterns to program functional OCOTP registers and override the trim value
Current measurement is done with internal calibrated resistor inside ATB IP
Note : the ATB SOC resistors have to be calibrated ahead.
Voltage is measured with GPADC
Trim the average of the 2 analog Iref currents to the closest code to the target.
Expected results / procedure to validate the trim ?
Connect the digital Iref instance to the ATB :
Activate GPADPLL ATB
ATB_SEL[4] selects the current from digital Iref instance (check after trim)
Measure the current reference at the trim code
Current measurement is done with internal calibrated resistor inside ATB IP
Voltage is measured with internal BIST-ADC
Target value is 20µA +/-5% (incl. Temp) --> 19µA - 21µA
Trim codes in simulation is between 13 - 21
Optimization procedure
NA
Note on C27: [Threaded comment] Your version of Excel allows you to read this threaded comment; however, any edits to it will get removed if the file is opened in a newer version of Excel. Learn more: https://go.microsoft.com/fwlink/?linkid=870924 Comment: Does it reflect GPADPLL?

## ATB R
RFE/SOC FuseMap
Subsystem | ATB
Subblock IP | rcal
|  | Mandatory for the functionality for early samples ? | Trim targets |  |  | Unit | SPI register name | SPI field name | OCII
Temp | / | / | 125 | 25 | -40 | °C | / | / | /
OTP control signals | atb1_set_res7k8<4:0> | no, value 15 by default if not trimmed | 7.8 | 7.8 | 7.8 | kOhm | ATB_DC_TRIM_RES | SET_RES0_ATB1 | atb_dc_trim_res_set_res0_atb1
| atb1_set_res35k<4:0> | no, value 15 by default if not trimmed | 35 | 35 | 35 | kOhm | ATB_DC_TRIM_RES | SET_RES1_ATB1 | atb_dc_trim_res_set_res1_atb1
| atb2_set_res7k8<4:0> | no, value 15 by default if not trimmed | 7.8 | 7.8 | 7.8 | kOhm | ATB_DC_TRIM_RES | SET_RES0_ATB2 | atb_dc_trim_res_set_res0_atb2
| atb2_set_res35k<4:0> | no, value 15 by default if not trimmed | 35 | 35 | 35 | kOhm | ATB_DC_TRIM_RES | SET_RES1_ATB2 | atb_dc_trim_res_set_res1_atb2
Plan of record | / | / | PoR |  |  | / | / | / | /
Note : the temp noted as plan of record is the one at which will be performed the trim in production
For the other temperatures, the targets are given for evaluation on-the-fly in case of OTP not programmed
Designers | Michiel Hallie
Predecessors
ATB ADC and its BG have to be trimmed ahead.
System setup information
NTR
Side effect of writing default values (for the early samples only)
The ATB I/V converter cannot be used for the other trims. The structural test current measurement are less accurate to catch marginal outliers.
Trim procedure
Notes :
The leakage on the ATB pillar interface is between 400nA and 3uA (depending on the voltage and temp). It is too mush for the trim accuracy expected here.
The first step of this procedure is to measure this current leakage
For the next measurements, the ATB ADC shall be used
Measure the pad ESD protection leakage current :
Open all ATB switches
Apply 0v7 on the ATB_P_DEBUG pillars or balls
Measure the leakage current in the pillar/ball
res0 trim :
Connect ATB1 and ATB2 res0 resistors to the tester and the ATB ADCs
From the tester to both ATB, apply 90uA + the leakage current from the previous step
program trim_res_set_res0_atbx to the different values
monitor ADC output
Select the code closest to get 0.7V to get 7.8kohm and write it in the OTP
res1 (=35kOhm) trim :
Connect ATB1 and ATB2 res1 resistors to the tester and the ATB ADCs
From the tester to both ATB, apply 20uA + the leakage current from the previous step
program trim_res_set_res1_atbx to the different values
monitor ADC output
Select the code closest to get 0.7V to get 35kohm and write it in the OTP
Select the code closest to get 0.7V to get 30kohm and store in a trim SW variable for future usage (in the GBIAS ibias & I2V trims, and in the chripGen I2V trim)
After trim, the resistor values won't be at 7800.00ohm, 35000.00ohm and 30000.00ohm. The real resistor values have to be stored in the test program. They will be used to improve the current measurement in the next trim and the structural tests
Expected results / procedure to validate the trim ?
Connect ATB1 and ATB2 res0 resistors to the tester and the ATB ADCs
Apply 90uA current from the tester to both ATB
Monitor ADC output
The measured voltage shall be a rectangular distribution centered on 0.7V +/-8.1mV (the res0 resolution is ~180ohm)
Connect ATB1 and ATB2 res1 resistors to the tester and the ATB ADCs
Apply 20uA current from the tester to both ATB
Monitor ADC output
The measured voltage shall be a rectangular distribution centered on 0.7V +/-7.9mV (res1 resolution is ~790ohm)
Optimization procedure
NTR

## GBIAS V2I
RFE/SOC FuseMap
Subsystem | Global BIAS
Subblock IP | gbias(core)
|  | Mandatory for the functionality for early samples ? | Trim targets |  |  | Unit | SPI register name | SPI field name | OCII
Temp | / | / | 125 | 25 | -40 | °C | / | / | /
OTP control signals | ctrl_v2i_ptat<5:0> | yes | 22.62 | 17.1 | 13.512 | µA | V2I_CONV | TR_V2I_PT_SPARE | v2i_conv_tr_v2i_pt_spare
| ctrl_v2i_res<5:0> | yes | 24 | 24 | 24 | µA | V2I_CONV | TR_V2I | v2i_conv_tr_v2i
Plan of record | / | / | PoR |  |  | / | / | / | /
Note : the temp noted as plan of record is the one at which will be performed the trim in production
For the other temperatures, the targets are given for evaluation on-the-fly in case of OTP not programmed
Designers | Michiel Hallie
Predecessors
GBIAS BG to be trimmed ahead
System setup information
During Gbias V2I trimming, the LLDODIG and MCGEN LDOs have to be bypassed
Reference documents
https://www.collabnet.nxp.com/sf/go/doc548794
https://www.collabnet.nxp.com/sf/go/doc541887
https://www.collabnet.nxp.com/sf/go/doc543018
Trim procedure
Notes :
The leakage on the ATB path and the pillar interface is can be up to 18.2uA (depending on the voltage, process and temp as per artf985716). It is too mush for the trim accuracy expected here.
=> it is mandatory to compensate the current leakage during this trimming.
The res1 ATB I2V converter at DAC code max + the ATB ADC shall be used
As per artf932604, on the ES1, there is a lack a voltage headroom for the GBIAS current measurement using the ATB IP. To overcome that it is needed to : use highest supply voltage (Vdda_1V45) possible for GBias: - trim GLDO output voltage to highest value, or - apply 1.55V in the case if forced externally (GLDO in bypass mode)
Measure the atb_out_pt current for all trim codes
Select the trim code to get the voltage the closest to 22.62µA
Measure the atb_out_bg current for all trim codes
Select the trim code to get the voltage the closest to 24µA
Expected results / procedure to validate the trim ?
atb_out_bg current measured on trimmed parts should be a rectangular distribution centered on 24µA +/-0.2µA
the trim code distribution should centered on the code 32.
Optimization procedure
NTR

## GBIAS ibias
RFE/SOC FuseMap
Subsystem | Global BIAS
| Subblock IP | OTP control signals | Mandatory for the functionality for early samples ? | Type of current source |  |  |  | Trim targets |  |  | Unit | SPI register name | SPI field name | OCII
|  |  |  | Is the trim criteria ? | slope | resolution (bits) | nominal value (uA) at 150°C
Temp |  | / | / | / | / | / | / | 125 | 25 | -40 | °C | / | / | /
| ADC | ctrl_ibias_ldo_adc_20ua_flat<2:0> | yes | x | flat | 3 | 20 | 20 | 20 | 20 | µA | IBIAS_ADC | TR_LDO_FT | ibias_adc_tr_ldo_ft
| TX | ctrl_ibias_tx_doubler_90ua_flat<4:0> | yes | x | flat | 5 | 90 | 90 | 90 | 90 | µA | IBIAS_TX_1 | TR_DBLR_FT | ibias_tx_1_tr_dblr_ft
|  | ctrl_ibias_tx_phase_rotator_90ua_flat<4:0> | yes |  | flat | 5 | 90 | 90 | 90 | 90 | µA |  | TR_PR_FT | ibias_tx_1_tr_pr_ft
|  | ctrl_ibias_tx_pa_90ua_flat<4:0> | yes |  | flat | 5 | 90 | 90 | 90 | 90 | µA |  | TR_PA_FT | ibias_tx_1_tr_pa_ft
|  | ctrl_ibias_tx_doubler_90ua_ptat<4:0> | yes |  | ptat 200nA/K | 5 | 90 | 85 | 65 | 52 | µA | IBIAS_TX_2 | TR_DBLR_PT | ibias_tx_2_tr_dblr_pt
|  | ctrl_ibias_tx_phase_rotator_90ua_ptat<4:0> | yes |  | ptat 200nA/K | 5 | 90 | 85 | 65 | 52 | µA |  | TR_PR_PT | ibias_tx_2_tr_pr_pt
|  | ctrl_ibias_tx_buf_90ua_ptat<4:0> | yes |  | ptat 200nA/K | 5 | 90 | 85 | 65 | 52 | µA |  | TR_BUF_PT | ibias_tx_2_tr_buf_pt
|  | ctrl_ibias_tx_pa_90ua_ptat<4:0> | yes |  | ptat 200nA/K | 5 | 90 | 85 | 65 | 52 | µA |  | TR_PA_PT | ibias_tx_2_tr_pa_pt
|  | ctrl_ibias_tx_phase_rotator_1_20ua_flat<4:0> | yes | x | flat | 5 | 20 | 20 | 20 | 20 | µA | IBIAS_TX_3 | TR_PR1_FT | ibias_tx_3_tr_pr1_ft
|  | ctrl_ibias_tx_phase_rotator_2_20ua_flat<4:0> | yes |  | flat | 5 | 20 | 20 | 20 | 20 | µA |  | TR_PR2_FT | ibias_tx_3_tr_pr2_ft
|  | ctrl_ibias_tx_buf_20ua_flat<4:0> | yes |  | flat | 5 | 20 | 20 | 20 | 20 | µA |  | TR_BUF_FT | ibias_tx_3_tr_buf_ft
|  | ctrl_ibias_tx_pa_20ua_flat<4:0> | yes |  | flat | 5 | 20 | 20 | 20 | 20 | µA |  | TR_PA_FT | ibias_tx_3_tr_pa_ft
|  | ctrl_ibias_ldo_tx_0v9_20ua_flat<2:0> | yes |  | flat | 3 | 20 | 20 | 20 | 20 | µA | IBIAS_TX_4 | TR_LDO_0V9_FT | ibias_tx_4_tr_ldo_0v9_ft
|  | ctrl_ibias_ldo_tx_1v1_20ua_flat<2:0> | yes |  | flat | 3 | 20 | 20 | 20 | 20 | µA |  | TR_LDO_1V1_FT | ibias_tx_4_tr_ldo_1v1_ft
| RX | ctrl_ibias_rx_90ua_ptat<4:0> | yes | x | ptat 200nA/K | 5 | 90 | 85 | 65 | 52 | µA | IBIAS_RX_1 | TR_PT | ibias_rx_1_tr_pt
|  | ctrl_ibias_rx_90ua_flat<2:0> | yes | x | flat | 3 | 90 | 90 | 90 | 90 | µA |  | TR_FT | ibias_rx_1_tr_ft
|  | ctrl_ibias_rx_20ua_flat<2:0> | yes |  | flat | 3 | 20 | 20 | 20 | 20 | µA |  | TR_FT_20UA | ibias_rx_1_tr_ft_20ua
|  | ctrl_ibias_ldo_rx_lna_20ua_flat<2:0> | yes |  | flat | 3 | 20 | 20 | 20 | 20 | µA | IBIAS_RX_2 | TR_LDO_LNA_FT | ibias_rx_2_tr_ldo_lna_ft
|  | ctrl_ibias_ldo_rx_loi_20ua_flat<2:0> | yes |  | flat | 3 | 20 | 20 | 20 | 20 | µA |  | TR_LDO_LOI_FT | ibias_rx_2_tr_ldo_loi_ft
|  | ctrl_ibias_ldo_rx_lpfi_30ua_ptat<4:0> | yes | x | ptat 67nA/K | 5 | 30 | 28.325 | 21.625 | 17.27 | µA |  | TR_LDO_LPFI_PT | ibias_rx_2_tr_ldo_lpfi_pt
|  | ctrl_ibias_ldo_rx_lpfq_30ua_ptat<4:0> | yes |  | ptat 67nA/K | 5 | 30 | 28.325 | 21.625 | 17.27 | µA |  | TR_LDO_LPFQ_PT | ibias_rx_2_tr_ldo_lpfq_pt
|  | ctrl_ibias_ldo_rx_lpfi_20ua_flat<2:0> | yes |  | flat | 3 | 20 | 20 | 20 | 20 | µA |  | TR_LDO_LPFI_FT | ibias_rx_2_tr_ldo_lpfi_ft
|  | ctrl_ibias_ldo_rx_lpfq_20ua_flat<2:0> | yes |  | flat | 3 | 20 | 20 | 20 | 20 | µA |  | TR_LDO_LPFQ_FT | ibias_rx_2_tr_ldo_lpfq_ft
| LOIF | ctrl_ibias_loif_90ua_ptat<4:0> | yes |  | ptat 200nA/K | 5 | 90 | 85 | 65 | 52 | µA | IBIAS_LOIF_1 | TR_PT | ibias_loif_1_tr_pt
|  | ctrl_ibias_loif_90ua_flat<4:0> | yes |  | flat | 5 | 90 | 90 | 90 | 90 | µA |  | TR_FT | ibias_loif_1_tr_ft
|  | ctrl_ibias_loif_fusa_90ua_flat<2:0> | yes |  | flat | 3 | 90 | 90 | 90 | 90 | µA |  | TR_FUSA_FT | ibias_loif_1_tr_fusa_ft
|  | ctrl_ibias_ldo_loif_pa_20ua_flat<2:0> | yes |  | flat | 3 | 20 | 20 | 20 | 20 | µA | IBIAS_LOIF_2 | TR_LDO_PA_FT | ibias_loif_2_tr_ldo_pa_ft
|  | ctrl_ibias_ldo_loif_lna_20ua_flat<2:0> | yes |  | flat | 3 | 20 | 20 | 20 | 20 | µA |  | TR_LDO_LNA_FT | ibias_loif_2_tr_ldo_lna_ft
|  | ctrl_ibias_ldo_loif_driver_20ua_flat<2:0> | yes |  | flat | 3 | 20 | 20 | 20 | 20 | µA |  | TR_LDO_DRV_FT | ibias_loif_2_tr_ldo_drv_ft
|  | ctrl_ibias_ldo_loif_lox4_20ua_flat<2:0> | yes |  | flat | 3 | 20 | 20 | 20 | 20 | µA |  | TR_LDO_LOX4_FT | ibias_loif_2_tr_ldo_lox4_ft
| XO | ctrl_ibias_ldo_xo_core_30ua_ptat<4:0> | yes |  | ptat 67nA/K | 5 | 30 | 28.325 | 21.625 | 17.27 | µA | IBIAS_XO | TR_LDO_CORE_PT | ibias_xo_tr_ldo_core_pt
|  | ctrl_ibias_xo_20ua_flat<4:0> | yes |  | flat | 5 | 20 | 20 | 20 | 20 | µA |  | TR_FT | ibias_xo_tr_ft
|  | ctrl_ibias_ldo_xo_buf_20ua_flat<4:0> | yes |  | flat | 5 | 20 | 20 | 20 | 20 | µA |  | TR_LDO_BUF_FT | ibias_xo_tr_ldo_buf_ft
|  | ctrl_ibias_ldo_xo_mcgen_20ua_flat<4:0> | yes |  | flat | 5 | 20 | 20 | 20 | 20 | µA |  | TR_LDO_MCG_FT | ibias_xo_tr_ldo_mcg_ft
| ATB | ctrl_ibias_atb_ac_0v9_20ua_flat<4:0> | yes |  | flat | 5 | 20 | 20 | 20 | 20 | µA | IBIAS_ATB | TR_LDO_AC_FT | ibias_atb_tr_ldo_ac_ft
|  | ctrl_ibias_atb_ppd_20ua_flat<2:0> | yes |  | flat | 3 | 20 | 20 | 20 | 20 | µA | CTRL_SPARE | CTRL_SPARE<2:0> | ctrl_spare_ctrl_spare<2:0>
| TXBIST | ctrl_ibias_txbist_90ua_flat<4:0> | yes |  | flat | 5 | 90 | 90 | 90 | 90 | µA | IBIAS_TXBIST | TR_FT | ibias_txbist_tr_ft
| RXBIST | ctrl_ibias_rxbist_lo_90ua_ptat<4:0> | yes |  | ptat 200nA/K | 5 | 90 | 85 | 65 | 52 | µA | IBIAS_RXBIST_1 | TR_LO_PT | ibias_rxbist_1_tr_lo_pt
|  | ctrl_ibias_rxbist_buf_90ua_ptat<4:0> | yes |  | ptat 200nA/K | 5 | 90 | 85 | 65 | 52 | µA |  | TR_BUF_PT | ibias_rxbist_1_tr_buf_pt
|  | ctrl_ibias_rxbist_lo_90ua_flat<4:0> | yes |  | flat | 5 | 90 | 90 | 90 | 90 | µA |  | TR_LO_FT | ibias_rxbist_1_tr_lo_ft
|  | ctrl_ibias_rxbist_buf_90ua_flat<4:0> | yes |  | flat | 5 | 90 | 90 | 90 | 90 | µA | IBIAS_RXBIST_2 | TR_BUF_FT | ibias_rxbist_2_tr_buf_ft
|  | ctrl_ibias_rxbist_psdac_90ua_flat<4:0> | yes |  | flat | 5 | 90 | 90 | 90 | 90 | µA |  | TR_PSDAC_FT | ibias_rxbist_2_tr_psdac_ft
|  | ctrl_ibias_rxbist_bbbist_i_90ua_flat<4:0> | yes |  | flat | 5 | 90 | 90 | 90 | 90 | µA |  | TR_BBB_I_FT | ibias_rxbist_2_tr_bbb_i_ft
|  | ctrl_ibias_rxbist_bbbist_q_90ua_flat<4:0> | yes |  | flat | 5 | 90 | 90 | 90 | 90 | µA |  | TR_BBB_Q_FT | ibias_rxbist_2_tr_bbb_q_ft
|  | ctrl_ibias_ldo_rxbist_lo_0v9_20ua_flat<2:0> | yes |  | flat | 3 | 20 | 20 | 20 | 20 | µA | IBIAS_RXBIST_3 | TR_LDO_LO_FT | ibias_rxbist_3_tr_ldo_lo_ft
|  | ctrl_ibias_ldo_rxbist_rf_1v1_20ua_flat<2:0> | yes |  | flat | 3 | 20 | 20 | 20 | 20 | µA |  | TR_LDO_RF_FT | ibias_rxbist_3_tr_ldo_rf_ft
|  | ctrl_ibias_ldo_rxbist_dig_1v1_20ua_flat<2:0> | yes |  | flat | 3 | 20 | 20 | 20 | 20 | µA |  | TR_LDO_DIG_FT | ibias_rxbist_3_tr_ldo_dig_ft
| LLDO | ctrl_ibias_ldo_core_20ua_flat<2:0> | yes |  | flat | 3 | 20 | 20 | 20 | 20 | µA | IBIAS_LLDO | TR_LDO_CORE_FT | ibias_lldo_tr_ldo_core_ft
|  | ctrl_ibias_ldo_pdc_20ua_flat<2:0> | yes |  | flat | 3 | 20 | 20 | 20 | 20 | µA |  | TR_LDO_PDC_FT | ibias_lldo_tr_ldo_pdc_ft
| FUSA | ctrl_ibias_fusa_ft_90ua_flat<2:0> | yes |  | flat | 3 | 90 | 90 | 90 | 90 | µA | FUSA_MONITOR | TR_FUSA_FT | fusa_monitor_tr_fusa_ft
|  | ctrl_ibias_fusa_pt_0p2_90ua_ptat<2:0> | yes |  | ptat 200nA/K | 3 | 90 | 85 | 65 | 52 | µA |  | TR_FUSA_PT_0P2 | fusa_monitor_tr_fusa_pt_0p2
|  | ctrl_ibias_fusa_pt_0p3_90ua_ptat<2:0> | yes | x | ptat 300nA/K | 3 | 90 | 82.5 | 52.5 | 33 | µA |  | TR_FUSA_PT_0P3 | fusa_monitor_tr_fusa_pt_0p3
Plan of record |  | / | / | / | / | / | / | PoR |  |  | / | / | / | /
Note : the temp noted as plan of record is the one at which will be performed the trim in production
For the other temperatures, the targets are given for evaluation on-the-fly in case of OTP not programmed
Designers | Michiel Hallie
Predecessors
ATB I2V and ATB ADC to be trimmed ahead if the measurement is done with the ATB resources
The Gbias BG and V2I have to be trimmed ahead
System setup information
State of the other IPs ?
Reference documents
https://www.collabnet.nxp.com/sf/go/doc548794
https://www.collabnet.nxp.com/sf/go/doc541887
https://www.collabnet.nxp.com/sf/go/doc543018
Trim procedure
Notes :
There are 9 types of current sources : - 20uA flat with 3 or 5 bits - 90uA flat with 3 or 5 bits - 90uA ptat with 5 bits with a slope of 200 - 90uA ptat with 3 bits with a slope of 200 or 300nA/K - 30uA ptat with 5 bits with a slope of 66.7nA/K
Only one current reference per type of current source have to be used as 'trim criteria' ; the same optimum trim value has to used (i.e. written in the OTP) for all current sources of the same type. The 3 bits 90uA ptat currents with the 200nA/K slope isn't 'trim criteria'. It use the MSB of the 5 bits 90uA ptat currents with the same slope.
The current selected as 'trim criteria' in the table above can be changed. As the time of this document writing, there is no specific criteria to select it.
The leakage on the ATB path and the pillar interface is can be up to 18.2uA (depending on the voltage, process and temp as per artf985716). It is too mush for the trim accuracy expected here.
=> it is mandatory to compensate the current leakage during this trimming.
The real I2V resource value has to be taken into account in the measurement. The res1 isn't strictly 35000.0000ohm…
As per artf932604, on the ES1, there is a lack a voltage headroom for the GBIAS current measurement using the ATB IP. To overcome that it is needed to : use highest supply voltage (Vdda_1V45) possible for GBias: - trim GLDO output voltage to highest value, or - apply 1.55V in the case if forced externally (GLDO in bypass mode)
For the 7 GBIAS currents noted as a 'trim criteria' in the table above :
If the targeted current is 20uA, the res1 at max code + the ATB ADC shall be used
If the targeted current is > 50uA, use the res0 and res1, both in // at max code + the ATB ADC shall be used
If the targeted current is 30uA, the res0 at max code + the ATB ADC in div2 mode shall be used
In this case, the res1 trim code from the ATB R trim shall be overwritten (through SPI or OCII) to select the code as close as possible of 30kohm
Measure the current for all trim codes.
Select the trim code the closest to the targeted current
Write the same trim code in the OTP for all the currents of the same type
For thr 90uA 3 bits ptat currents, write the MSB trim code from the 90uA 5 bits ptat currents having the same slope
Expected results / procedure to validate the trim ?
| Type of current | Current distribution center at 125°C | Current distribution width | Trim code distribution center
| 20uA flat with 3 bits | 20uA | +/-0.5uA | 4
| 20uA flat with 5 bits | 20uA | +/-0.25uA | 16
| 90uA flat with 3 bits | 90uA | +/-2uA | 4
| 90uA flat with 5 bits | 90uA | +/-0.5uA | 16
| 90uA ptat with 5 bits with 300nA/K slope | 82.5uA | +/-0.5uA | 16
| 90uA ptat with 5 bits with 200nA/K slope | 85uA | +/-0.5uA | 16
| 30uA ptat with 5 bits. | 28.325uA | +/-0.125uA | 16
Optimization procedure
After a phase of characterization/optimization, the currents selected as 'trim criteria' might change to improve the trim accuracy on the most sensitive nodes.

## PDC LLDO
RFE/SOC FuseMap
Subsystem | PDC LLDO
Subblock IP | LLDO
|  | Mandatory for the functionality for early samples ? | Trim targets |  |  | Unit | SPI register name | SPI field name | OCII
Temp | / | / | 125 | 25 | -40 | °C | / | / | /
OTP control signals | vref_trim<4:0> | no, value d21 by default if not trimmed | 0.945 | 0.945 | 0.945 | V | LDO_PDC_CTL_1 | LDO_VREF_TRIM | ldo_pdc_ctl_1_ldo_vref_trim
Plan of record | / | / | PoR |  |  | / | / | / | /
Note : the temp noted as plan of record is the one at which will be performed the trim in production
For the other temperatures, the targets are given for evaluation on-the-fly in case of OTP not programmed
Designers | LLDO : Matthias Rose
PDC : Joerg Wenzel
Predecessors
GBIAS 20uA Flat 3bits current reference
System setup information
NTR
Side effect of writing default values (for the early samples only)
PDC LLDO output voltage is volontary put at an value higher than the nominal one to ensure the PDC functionality. The lifetime might be impacted if the voltage is > 1V.
Trim procedure | [5 empty] | SPI register name | SPI field name | RFE OCII
| Set the bypass RC at 1 |  |  |  |  | LDO_PDC_CTL_1 | BYP_ACT_RC | lldo_bypass_ldo_pdc1_byp
Measure the LLDO output voltage dedicated to the PDC12 for the trim values from 0 to 31.
Note: the register is on 7 bits, the 2 MSB haven't to be used.
Note: the ATB ADC + div2 can be used for this measurement
Select the trim code to get the voltage the first code where the voltage is above 0.945V
Expected results / procedure to validate the trim ?
Measure the LLDO output voltage dedicated to the PDC34 for the trimmed code
It should be a destribution centered on 0.9495V +/-4.5mV.
Optimization procedure
The target might be to increase to compensate the voltage drop between the LLDO and the PDC.

## MCGEN Iref
RFE/SOC FuseMap
Subsystem | MCGEN
Subblock IP | Iref
|  | Mandatory for the functionality for early samples ? | Trim targets |  |  | Unit | SPI register name | SPI field name | OCII
Temp | / | / | 125 | 25 | -40 | °C | / | / | /
OTP control signals | mcgen_set_iref<4:0> | no, value 0x13 by default if not trimmed | 20 | 20 | 20 | uA | ADPLL_CTL | ADPLL_SET_IREF | adpll_ctl_adpll_set_iref
Plan of record | / | / | PoR |  |  | / | / | / | /
Note : the temp noted as plan of record is the one at which will be performed the trim in production
For the other temperatures, the targets are given for evaluation on-the-fly in case of OTP not programmed
Designers | Gerhard Osterloh
Predecessors
GLDO1v45 to trim ahead
ATB IP to trim ahead
System setup information
MCGEN in normal operation mode
ADPLL has to be enabled (off per default)
Side effect of writing default values (for the early samples only)
[Gerhard] : I would guess that most of the samples should work with the default setting, if the process corner is not fare away from typical. If we see in the lab that the voltage is too low or too high we can also use another fixed setting to compensate for this. But for too high voltage I would not see functional issues, but reliability issues, which I think is not the focus of first samples.
Trim procedure
Note: The trim resolution is compatible with the ATB capability Note: despite the ATB I2V can be used as measurement resource, the real I2V resource value has to be taken into account in the measurement. The res1 isn't strictly 35000.0000ohm…
Connect the analog Iref instance to the ATB :
Activate MCGEN ADPLL ATB
ATB_SEL[13] selects the current of both analog Iref instances to the atb1 and atb2
Measure the 2 current references for all codes
Current measurement is done with internal calibrated resistor inside ATB IP
Voltage is measured with internal BIST-ADC
Trim the average of the 2 analog Iref currents to the closest code to the target.
Expected results / procedure to validate the trim ?
Connect the digital Iref instance to the ATB :
Activate MCGEN ADPLL ATB
ATB_SEL[4] selects the current from digital Iref instance (check after trim)
Measure the current reference at the trim code
Current measurement is done with internal calibrated resistor inside ATB IP
Voltage is measured with internal BIST-ADC
Target value is 20µA +/-5% (incl. Temp) --> 19µA - 21µA
Trim codes in simulation is between 13 - 21
Optimization procedure
NTR

## MCGEN FreqDet
RFE/SOC FuseMap
Subsystem | MCGEN
Subblock IP | Frequency detector
|  | Mandatory for the functionality for early samples ? | Trim targets |  |  | Unit | SPI register name | SPI field name | OCII
Temp | / | / | 125 | 25 | -40 | °C | / | / | /
OTP control signals | freq_det_cal_over<6:0> | no, value 0 by default if not trimmed | see equations below |  |  | / | FUSA_CTL | FREQ_DET_CAL_OV | fusa_ctl_freq_det_cal_ov
| freq_det_cal_under<6:0> | no, value 50 by default if not trimmed |  |  |  | / |  | FREQ_DET_CAL_UND | fusa_ctl_freq_det_cal_und
Plan of record | / | / | PoR |  |  | / | / | / | /
Note : the temp noted as plan of record is the one at which will be performed the trim in production
For the other temperatures, the targets are given for evaluation on-the-fly in case of OTP not programmed
Designers | MCGEN : Gerhard Osterloh
Freq det : Totyo Belchev
Predecessors
GLDO1v45 to trim ahead
System setup information
MCGEN in normal operation mode
Side effect of writing default values (for the early samples only)
If these parameters are written in the OTP at the default value proposed in the table about, the MCGEN frequency detector shouldn't flag errors for the typical process. For slow/fast process the under_error_n flag will trig an error. The error flag has to be ignored by the SW if the trim is not done
Trim procedure
Note : during this trim, the reference clock is at 40MHz. No frequency sweep is required.
1. Sweep calibration bus ‘freq_det_cal_under<6:0>’ from 127 to 0 and monitor the state of output ‘under_error_n’ through the TMUX or ocii read
Variable code_under stores the value of the code at which output ‘under_error_n’ toggles from ‘1’ to ‘0’
2. Calculate trim_code_under that ensures sufficient safety margin:
shift_under = a_under * code_under + b_under
trim_code_under = round(code_under + shift_under)
3. Store the value of trim_code_under in OTP, field freq_det_cal_under<6:0>
4. Sweep calibration bus ‘freq_det_cal_over<6:0>’ from 0 to 127 and monitor the state of output ‘over_error_n’ through the TMUX or ocii read
Variable code_over stores the value of the code at which output ‘over_error_n’ toggles from ‘1’ to ‘0’
5. Calculate cal_code_over that ensures sufficient safety margin:
shift_over = a_over * code_over + b_over
cal_code_over = round(code_over – shift_over)
6. Store the value of cal_code_over in OTP, field freq_det_cal_over<6:0>
Expected results / procedure to validate the trim ?
Disable the calibration
Feed an external clock through the clock input pin
Sweep the frequency from 40MHz to 45MHz with a frequency step of 50kHz, and monitor the over_error_n through the TMUX
At 125°C, the over_error_n should toggles from '1' to '0' between 40.67MHz and 44.53MHz
Sweep the frequency from 40MHz to 33MHz with a frequency step of 20kHz, and monitor the under_error_n through the TMUX
At 125°C, the under_error_n should toggles from '1' to '0' between 36.2MHz and 36.8MHz
Optimization procedure
NTR

## ChirpGen V2I
RFE/SOC FuseMap
Subsystem | ChirpGen
Subblock IP | V2I
|  | Mandatory for the functionality for early samples ? | Trim targets |  |  | Unit | SPI register name | SPI field name | OCII
Temp | / | / | 125 | 25 | -40 | °C | / | / | /
OTP control signals | ldo_ctl_res_v2i<5:0> | no, value d31 by default if not trimmed | 20 | 20 | 20 | uA | ANA_BIAS_CTL | RES_V2I | ana_bias_ctl_res_v2i
Plan of record | / | / | PoR |  |  | / | / | / | /
Note : the temp noted as plan of record is the one at which will be performed the trim in production
For the other temperatures, the targets are given for evaluation on-the-fly in case of OTP not programmed
Designers
Salvatore Drago
Andreas Drejfert
Predecessors
ChirpGen BG has to be trimmed ahead
System setup information
NTR
Side effect of writing default values (for the early samples only)
NTR
Trim procedure
Notes :
The leakage on the ATB path and the pillar interface is can be up to 18.2uA (depending on the voltage, process and temp as per artf985716). It is too mush for the trim accuracy expected here.
=> it is mandatory to compensate the current leakage during this trimming.
The res1 (=35kohm, at it trim code) I2V converter + the ATB ADC shall be used
The real ATB I2V resource value has to be taken into account in the measurement. The res1 isn't strictly 35000.0000ohm…
Measure the Ibias_res_cal_20u_1 current for all trim codes
Select the trim code to get the current the closest to 20µA
Expected results / procedure to validate the trim ?
The current measured on trimmed parts should be a rectangular distribution centered on 20µA +/-0.2µA
The trim code distribution should centered on the code 32.
Optimization procedure
NTR

## ChirpGen RES_OHM
RFE/SOC FuseMap
Subsystem | ChirpGen
Subblock IP | RES_OHM
|  | Mandatory for the functionality for early samples ? | Trim targets |  |  | Unit | SPI register name | SPI field name | OCII
Temp | / | / | 125 | 25 | -40 | °C | / | / | /
OTP control signals | res_ohm<15:0> | no, value d18460 by default if not trimmed | see below |  |  | / | PCM_3 | RES_OHM | pcm_3_res_ohm
Plan of record | / | / | PoR |  |  | / | / | / | /
Note : the temp noted as plan of record is the one at which will be performed the trim in production
For the other temperatures, the targets are given for evaluation on-the-fly in case of OTP not programmed
Designers
Salvatore Drago
Andreas Drejfert
Predecessors
ChirpGen V2I has to be trimmed ahead
Figure 1 : ChirpGen test setup for the res_cal_top voltage measurement
System setup information
NTR
Side effect of writing default values (for the early samples only)
NTR
Trim procedure
Notes :
The leakage on the ATB path and the pillar interface is can be up to 18.2uA (depending on the voltage, process and temp as per artf985716). It is too mush for the trim accuracy expected here.
=> it is mandatory to compensate the current leakage during this trimming.
| Step 1 : | [6 empty] | Example of result :
With the 3 current sources enabled and connected to the res_cal_top node :
| Measure the res_cal_top voltage for the trim code 13 (ana_bias_ctl_cal_res ocii register on 5bits to control it), see figure 1 | [6 empty] | 1.108
Step 2 :
| Measure the current for the 3 current sources individually see figure 2a, 2b, 2c | [6 empty] | I1=20.1uA, I2=20.3uA, I3=19.9uA |  | Figure 2a : ChirpGen test setup for I1 current measurement
The res1 (=35kohm, at it trim code) I2V converter + the ATB ADC shall be used
The real ATB I2V resource value has to be taken into account in the measurement. The res1 isn't strictly 35000.0000ohm…
Step 3 :
| Calculate the Rcal resistor value |  | Rcal=(res_cal_top voltage @ trim code 28)/(I1 + I2 + I3) |  |  |  |  | 1.108 / (20.1e-6 + 20.3e-6 + 19.9e-6) = 18374.79 Ohm
| Store in the OTP the Rcal value. 1LSB=1ohm | [6 empty] | 18375
Expected results / procedure to validate the trim ?
The resistor measured on trimmed parts should be a rectangular distribution centered on 18.46kOhm
Optimization procedure
NTR
Figure 2b : ChirpGen test setup for I2 current measurement
Figure 2c : ChirpGen test setup for I3 current measurement

## ChirpGen pgm_vout
RFE/SOC FuseMap
Subsystem | ChirpGen
Subblock IP | MMD LDO
|  | Mandatory for the functionality for early samples ? | Trim targets |  |  | Unit | SPI register name | SPI field name | OCII
Temp | / | / | 125 | 25 | -40 | °C | / | / | /
OTP control signals | pgm_vout<6:0> | no, value d15 by default if not trimmed | 0.9 | 0.9 | 0.9 | V | LDO_PDIV | PGM_VOUT | ldo_pdiv_pgm_vout
Plan of record | / | / | PoR |  |  | / | / | / | /
Note : the temp noted as plan of record is the one at which will be performed the trim in production
For the other temperatures, the targets are given for evaluation on-the-fly in case of OTP not programmed
Designers | Salvatore Drago
Predecessors
ChirpGen V2I
System setup information
NTR
Side effect of writing default values (for the early samples only)
NTR
Trim procedure
Measure the vdd_pdiv_0v9 signal for all trim values up to 31 (the MSB isn't used).
Note: the ATB 10b-ADC with the div2 mode can be used for this measurement.
Select the trim code to get the voltage the closest to 0.9V
Expected results / procedure to validate the trim ?
The trimmed voltage shall be a distribution around the trim target
Optimization procedure
NTR

## ChirpGen LevelDet
RFE/SOC FuseMap
Subsystem | ChirpGen
Subblock IP | Amplitude Detector
|  | Mandatory for the functionality for early samples ? | Trim targets |  |  | Unit | SPI register name | SPI field name | OCII
Temp | / | / | 125 | 25 | -40 | °C | / | / | /
OTP control signals | level_vco_max<5:0> | no, value d49 by default if not trimmed | 1.55 | 1.55 | 1.55 | V | ANA_VCO_CTL3 | LEVEL_VCO_MAX | ana_vco_ctl3_level_vco_max
| level_vco_high<5:0> | no, value d52 by default if not trimmed | 1.7 | 1.7 | 1.7 | V | ANA_VCO_CTL3 | LEVEL_VCO_HIGH | ana_vco_ctl3_level_vco_high
| level_vco_low<5:0> | no, value d21 by default if not trimmed | 0.6 | 0.6 | 0.6 | V | ANA_VCO_CTL3 | LEVEL_VCO_LOW | ana_vco_ctl3_level_vco_low
| level_vco_min<5:0> | no, value d37 by default if not trimmed | 1.05 | 1.05 | 1.05 | V | ANA_VCO_CTL3 | LEVEL_VCO_MIN | ana_vco_ctl3_level_vco_min
Plan of record | / | / | PoR |  |  | / | / | / | /
Note : the temp noted as plan of record is the one at which will be performed the trim in production
For the other temperatures, the targets are given for evaluation on-the-fly in case of OTP not programmed
Designers | Salvatore Drago
Jimmy Carlsson
Predecessors
ChirpGen HVLDO BG
ChirpGen V2I
System setup information
NTR
Side effect of writing default values (for the early samples only)
NTR
Trim procedure
| 1. Charaterize the RMS detector Cal current : | [6 empty] | SPI register name | SPI field name | OCII | Value (dec)
| Enable ATB1 | [6 empty] | ATB | ATB1_EN | atb_atb1_en | 1
| Connect RMS detector to ATB1 | [6 empty] | ATB | ATB1_SEL | atb_atb1_sel | 54
| Enable vco RMS detector | [6 empty] | ANA_RMSDET_CTL | RMS_EN | ana_rmsdet_ctl_rms_en | 1
| Enable VCO amp monitor | [6 empty] | ANA_VCO_CTL1 | VCO_AMP_MONITOR_EN | ana_vco_ctl1_vco_amp_monitor_en | 1
| Enable RMS Detector calibration current | [6 empty] | ANA_RMSDET_CTL | RMS_EN_CAL_CUR | ana_rmsdet_ctl_rms_en_cal_cur | 1
| Enable RMS detector cal offset | [6 empty] | ANA_RMSDET_CTL | RMS_EN_CAL_OFFSET | ana_rmsdet_ctl_rms_en_cal_offset | 0
| Select RMS detector input (1 : Low-gain 1GHz VCO) | [6 empty] | ANA_RMSDET_CTL | RMS_SEL | ana_rmsdet_ctl_rms_sel | 1
| Connect input of amplitude detector to RMS detector ATB test point | [6 empty] | ANA_RMSDET_CTL | RMS_MEAS_IN_OUT | ana_rmsdet_ctl_rms_meas_in_out | 0
| Measure the RMS detector cal current on the ATB1 for all RMS_CAL_CUR codes | [6 empty] | ANA_RMSDET_CTL | RMS_CAL_CUR | ana_rmsdet_ctl_rms_cal_cur | 0 to 63
Note : On ES1.0, due to the ATB1n grounded (artf931605), the differential voltage cannot be measured. ATB1p versus vss can be measured only. (ATB1p(i)-ATB1p(0))*2 has to be taken to recover the differential voltage
Find the best code for :
VCO_LOW: 0.60*0.226/sqrt(2)=95.9mV
VCO_HIGH: 1.70*0.226/sqrt(2)=271.7mV
VCO_MIN: 1.05*0.226/sqrt(2)=167.8mV
VCO_MAX: 1.55*0.226/sqrt(2)=247.7mV
| Connect output of RMS detector to ATB1 | [6 empty] | ANA_RMSDET_CTL | RMS_MEAS_IN_OUT | ana_rmsdet_ctl_rms_meas_in_out | 1
2. Trim the VCO MIN
| Set RMS_CAL_CUR to code found in previous step | [6 empty] | ANA_RMSDET_CTL | RMS_CAL_CUR | ana_rmsdet_ctl_rms_cal_cur | VCO_MIN RMS_CAL_CUR code
| Set the min level detector DAC code | [6 empty] | ANA_VCO_CTL3 | LEVEL_VCO_MIN | ana_vco_ctl3_level_vco_min | 0
| Reset relevant latch in analog | [5 empty] | For ES1 : | ANA_FUSA_CTL | VCO_MIN_FORCE_ERR_DBG | ana_fusa_ctl_vco_min_force_err_dbg | 1 then 0 | On the ES1, for the VCO min & max level detectors, the force and reset signals are swapped, artf940910
[7 empty] | For ES2 : | ANA_FUSA_CTL | LVL_VCO_MIN_RST_ERR_DBG | ana_fusa_ctl_lvl_vco_min_rst_err_dbg | 1 then 0
| For each trim code from 0 to 63 : | [6 empty] | ANA_VCO_CTL3 | LEVEL_VCO_MIN | ana_vco_ctl3_level_vco_min | 0 to 63
| Monitor the relevant error flag and when going high, record the code | [6 empty] | ANA_STATUS | LEVEL_VCO_MIN_FLAG_N | ana_status_level_vco_min_flag_n | read
| Store found code in the register and in OTP | [6 empty] | ANA_VCO_CTL3 | LEVEL_VCO_MIN | ana_vco_ctl3_level_vco_min | VCO_MIN code
3. Trim the VCO MAX
| Set RMS_CAL_CUR to code found in previous step | [6 empty] | ANA_RMSDET_CTL | RMS_CAL_CUR | ana_rmsdet_ctl_rms_cal_cur | VCO_MAX RMS_CAL_CUR code
| Set the max level detector DAC code | [6 empty] | ANA_VCO_CTL3 | LEVEL_VCO_MAX | ana_vco_ctl3_level_vco_max | 63
| Reset relevant latch in analog | [5 empty] | For ES1 : | ANA_FUSA_CTL | VCO_MAX_FORCE_ERR_DBG | ana_fusa_ctl_vco_max_force_err_dbg | 1 then 0 | On the ES1, for the VCO min & max level detectors, the force and reset signals are swapped, artf940910
[7 empty] | For ES2 : | ANA_FUSA_CTL | LVL_VCO_MAX_RST_ERR_DBG | ana_fusa_ctl_lvl_vco_max_rst_err_dbg | 1 then 0
| For each trim code from 63 to 0 : | [6 empty] | ANA_VCO_CTL3 | LEVEL_VCO_MAX | ana_vco_ctl3_level_vco_max | 63 to 0
| Monitor the relevant error flag and when going low, record the code | [6 empty] | ANA_STATUS | LEVEL_VCO_MAX_FLAG_N | ana_status_level_vco_max_flag_n | read
| Store found code in the register and in OTP | [6 empty] | ANA_VCO_CTL3 | LEVEL_VCO_MAX | ana_vco_ctl3_level_vco_max | VCO_MAX code
4. Trim the VCO LOW
| Set RMS_CAL_CUR to code found in previous step | [6 empty] | ANA_RMSDET_CTL | RMS_CAL_CUR | ana_rmsdet_ctl_rms_cal_cur | VCO_LOW RMS_CAL_CUR code
| Set the min level detector DAC code | [6 empty] | ANA_VCO_CTL3 | LEVEL_VCO_LOW | ana_vco_ctl3_level_vco_low | 0
| Reset relevant latch in analog | [6 empty] | TEST_RESET_ERROR | VCO_LEVEL_LO_ERR | test_reset_error_vco_level_lo_err | 1 then 0
| For each trim code from 0 to 63 : | [6 empty] | ANA_VCO_CTL3 | LEVEL_VCO_LOW | ana_vco_ctl3_level_vco_low | 0 to 63
| Monitor the relevant error flag and when going high, record the code | [6 empty] | ERROR_STATUS | VCO_LEVEL_LO_ERR | error_status_vco_level_lo_err_n | read
| Store found code in the register and in OTP | [6 empty] | ANA_VCO_CTL3 | LEVEL_VCO_LOW | ana_vco_ctl3_level_vco_low | VCO_LOW code
5. Trim the VCO HIGH
| Set RMS_CAL_CUR to code found in previous step | [6 empty] | ANA_RMSDET_CTL | RMS_CAL_CUR | ana_rmsdet_ctl_rms_cal_cur | VCO_HIGH RMS_CAL_CUR code
| Set the max level detector DAC code | [6 empty] | ANA_VCO_CTL3 | LEVEL_VCO_HIGH | ana_vco_ctl3_level_vco_high | 63
| Reset relevant latch in analog | [6 empty] | TEST_RESET_ERROR | VCO_LEVEL_HI_ERR | test_reset_error_vco_level_hi_err | 1 then 0
| For each trim code from 63 to 0 : | [6 empty] | ANA_VCO_CTL3 | LEVEL_VCO_HIGH | ana_vco_ctl3_level_vco_high | 63 to 0
| Monitor the relevant error flag and when going low, record the code | [6 empty] | ERROR_STATUS | VCO_LEVEL_HI_ERR | error_status_vco_level_hi_err_n | read
| Store found code in the register and in OTP | [6 empty] | ANA_VCO_CTL3 | LEVEL_VCO_HIGH | ana_vco_ctl3_level_vco_high | VCO_HIGH code
Expected results / procedure to validate the trim ?
The trimmed voltages shall be a distribution around the trim targets
It is 1.8V DAC on 6 bits, so a resolution of 1.8/2^6=28.1mV
Optimization procedure
NTR

## ChirpGen VtuneDet
RFE/SOC FuseMap
Subsystem | ChirpGen
Subblock IP | Vtune Detector
|  | Mandatory for the functionality for early samples ? | Trim targets |  |  | Unit | SPI register name | SPI field name | OCII
Temp | / | / | 125 | 25 | -40 | °C | / | / | /
OTP control signals | vtune_vco_high<5:0> | no, value d58 by default if not trimmed | 1.56 | 1.56 | 1.56 | V | ANA_LPF_VTUNE_CTL | VTUNE_HIGH | ana_lpf_vtune_ctl_vtune_high
| vtune_vco_low<5:0> | no, value d5 by default if not trimmed | 0.45 | 0.45 | 0.45 | V | ANA_LPF_VTUNE_CTL | VTUNE_LOW | ana_lpf_vtune_ctl_vtune_low
Plan of record | / | / | PoR |  |  | / | / | / | /
Note : the temp noted as plan of record is the one at which will be performed the trim in production
For the other temperatures, the targets are given for evaluation on-the-fly in case of OTP not programmed
Designers | Salvatore Drago
Kamal Gupta
Predecessors
ChirpGen HVLDO BG
System setup information
NTR
Side effect of writing default values (for the early samples only)
NTR
Trim procedure
For the vtune vco low/high DACs
Measure the DAC output voltages (vrefl and vrefh respectively) for all trim values
Select the trim code to get the voltage the closest to the targets
Expected results / procedure to validate the trim ?
The trimmed voltages shall be a distribution around the trim targets
The resolution is expected at about 10mV
Optimization procedure
| NTR | [6 empty] | Simulation results :

## ChirpGen CAL DAC
RFE/SOC FuseMap
Subsystem | ChirpGen
Subblock IP | Cal DAC
|  | Mandatory for the functionality for early samples ? | Trim targets |  |  | Unit | SPI register name | SPI field name | OCII
Temp | / | / | 125 | 25 | -40 | °C | / | / | /
OTP control signals | cal_dac_offset<8:0> | yes/no | no target, see below |  |  | / | SPARE_TRIM | TBD | spare_trim_tbd
Plan of record | / | / | PoR |  |  | / | / | / | /
Note : the temp noted as plan of record is the one at which will be performed the trim in production
For the other temperatures, the targets are given for evaluation on-the-fly in case of OTP not programmed
TBD doesn't mean "ToBeDefined". It is really the name of the register field.
Designers | Kamal Gupta
Salvatore Drago
Predecessors
ChirpGen HVLDO BG
ChirpGen V2I
Sources
Cal DAC documentation
System setup information
NTR
Side effect of writing default values (for the early samples only)
NTR
Trim procedure |  |  |  |  | SPI register name | SPI field name | OCII | Value (dec)
| Set CAL_DAC to the highest code |  |  |  | ANA_LPF_CTL5 | LPF_PROG_FORCE_VOLTAGE | ana_lpf_ctl5_lpf_prog_force_voltage | 127
| Enable current mirror bias |  |  |  | ANA_LPF_CTL5 | LPF_BIASMIRROR_EN | ana_lpf_ctl5_lpf_biasmirror_en | 1
| Enable CAL_DAC |  |  |  | ANA_LPF_CTL5 | LPF_FORCE_VTUNE_EN | ana_lpf_ctl5_lpf_force_vtune_en | 1
Enable ATB1
| Decrease gradually the CAL_DAC to 0 |  |  |  | ANA_LPF_CTL5 | LPF_PROG_FORCE_VOLTAGE | ana_lpf_ctl5_lpf_prog_force_voltage | 110
[5 empty] | ANA_LPF_CTL5 | LPF_PROG_FORCE_VOLTAGE | ana_lpf_ctl5_lpf_prog_force_voltage | 90
[5 empty] | ANA_LPF_CTL5 | LPF_PROG_FORCE_VOLTAGE | ana_lpf_ctl5_lpf_prog_force_voltage | 70
[5 empty] | ANA_LPF_CTL5 | LPF_PROG_FORCE_VOLTAGE | ana_lpf_ctl5_lpf_prog_force_voltage | 50
[5 empty] | ANA_LPF_CTL5 | LPF_PROG_FORCE_VOLTAGE | ana_lpf_ctl5_lpf_prog_force_voltage | 30
[5 empty] | ANA_LPF_CTL5 | LPF_PROG_FORCE_VOLTAGE | ana_lpf_ctl5_lpf_prog_force_voltage | 0
Measure the Offset voltage via ATB1 with the 10b-ADC
The trimming code is the measured voltage divided by 1mV (i.e. 1LSB is 1mV)
Expected results / procedure to validate the trim ?
The offset should be a distribution centered on 390mV
Optimization procedure
NTR

## ChirpGen KVCO
RFE/SOC FuseMap
Subsystem | ChirpGen
Subblock IP | KVCO
|  | Mandatory for the functionality for early samples ? | Trim targets |  |  | Unit | SPI register name | SPI field name | OCII
Temp | / | / | 125 | 25 | -40 | °C | / | / | /
OTP control signals | kvco1_mhzv<15:0> | no, value 0x09C4 by default if not trimmed | Not applicable. See the procedure below |  |  |  | PCM_2 | KVCO1_MHZV | pcm_2_kvco1_mhzv
| kvco2_mhzv<15:0> | no, value 0x1C20 by default if not trimmed |  |  |  |  | PCM_2 | KVCO2_MHZV | pcm_2_kvco2_mhzv
Plan of record | / | / | PoR |  |  | / | / | / | /
Note : the temp noted as plan of record is the one at which will be performed the trim in production
For the other temperatures, the targets are given for evaluation on-the-fly in case of OTP not programmed
Designers | Jimmy Carlsson
Salvatore Drago
Predecessors
Trim RMS level-detector
Trim VCO bias
Trim CalDAC isn't a predecessors because the CalDAC trimming compensation is SW-based. The CalDAC usage here, through the ocii, won't benefit of the trimming result.
Sources
Cal DAC documentation
AAFC block diagram
AAFC documentation
System setup information
NTR
Side effect of writing default values (for the early samples only)
NTR
Trim procedure
KVCO1 Trimming :
[5 empty] | example of result : |  | SPI register name | SPI field name | OCII | Value (dec)
Start the IP in CW with the VCO mode 0
| Overwrite timing engine | [5 empty] | SW_CTL | TE_OVERRULE_EN | sw_ctl_te_overrule_en | 1
[7 empty] | PROT_CTL | MODE_OTP_DISABLE_OVERRULE | prot_ctl_mode_otp_disable_overrule | 1
| Load profile via debug register | [5 empty] | DEBUG_CTL | PROFILE_LOAD_CW | debug_ctl_profile_load_cw | 1 then 0
| Force Vtune to 0.6V using caldac | [5 empty] | ANA_LPF_CTL5 | LPF_PROG_FORCE_VOLTAGE | ana_lpf_ctl5_lpf_prog_force_voltage | 127
| Note : To avoid any sudden high current surge, DAC must always be started with the highest code and gradually move, each code with interval of 10us, to the desired code. | [5 empty] | ANA_LPF_CTL5 | LPF_PROG_FORCE_VOLTAGE | ana_lpf_ctl5_lpf_prog_force_voltage | 110
[7 empty] | ANA_LPF_CTL5 | LPF_PROG_FORCE_VOLTAGE | ana_lpf_ctl5_lpf_prog_force_voltage | 90
[7 empty] | ANA_LPF_CTL5 | LPF_PROG_FORCE_VOLTAGE | ana_lpf_ctl5_lpf_prog_force_voltage | 70
[7 empty] | ANA_LPF_CTL5 | LPF_PROG_FORCE_VOLTAGE | ana_lpf_ctl5_lpf_prog_force_voltage | 50
[7 empty] | ANA_LPF_CTL5 | LPF_PROG_FORCE_VOLTAGE | ana_lpf_ctl5_lpf_prog_force_voltage | 30
[7 empty] | ANA_LPF_CTL5 | LPF_PROG_FORCE_VOLTAGE | ana_lpf_ctl5_lpf_prog_force_voltage | 20
| Measure Vtune with ATB ADC |  |  |  | 0.59V
Disconnect the ATB from the Vtune
| Measure the VCO div-16 frequency | [5 empty] | FREQ_CNT_START | FUSA_FREQ_MEA_EN | freq_cnt_start_fusa_freq_mea_en | 0
[7 empty] | AAFC_SW_CTL | START_CHIRP_CALIBRATION | aafc_sw_ctl_start_chirp_calibration | 1 then 0
[7 empty] | ANA_PDCP_CTL | DIV16_EN | ana_pdcp_ctl_div16_en | 1
[7 empty] | ANA_PDCP_CTL | MMD_EN | ana_pdcp_ctl_mmd_en | 0
[7 empty] | REF_CNT_INIT | REF_COUNT_VALUE | ref_cnt_init_ref_count_value | 0x1400 | f_vco_div = 9.8GHz / 16 = 612.5MHz | 9800
[7 empty] | ANA_MISC_CTL | SEL_FREQ_CTR_CLK | ana_misc_ctl_sel_freq_ctr_clk | 1 | ref_count_value = 5120 => f_ref_afc = 40MHz / ref_count_value = 0.0078125MHz |  | 0.0078125
[7 empty] | FREQ_CNT_START | FREQ_START | freq_cnt_start_freq_start | 1 then 0
[7 empty] | FREQ_CNT_READ | DONE_FLAG | freq_cnt_read_done_flag | read expected at 1 |  | 9900 | 618.75
[5 empty] | read 79200 |  | FREQ_CNT_READ | VALUE | freq_cnt_read_value | read |  |  | 79200 | 16.2732
freq = 79200 * f_ref_afc *16= 9900 MHz
| Force Vtune to 1.4V using caldac | [5 empty] | ANA_LPF_CTL5 | LPF_PROG_FORCE_VOLTAGE | ana_lpf_ctl5_lpf_prog_force_voltage | 61
| Note : To avoid any sudden high current surge, DAC must always be started with the highest code and gradually move, each code with interval of 10us, to the desired code. | [5 empty] | ANA_LPF_CTL5 | LPF_PROG_FORCE_VOLTAGE | ana_lpf_ctl5_lpf_prog_force_voltage | 100
| Measure Vtune with ATB ADC |  |  |  | 1.38V
Disconnect the ATB from the Vtune
| Measure the VCO div-16 frequency | [5 empty] | FREQ_CNT_START | FUSA_FREQ_MEA_EN | freq_cnt_start_fusa_freq_mea_en | 0
[7 empty] | AAFC_SW_CTL | START_CHIRP_CALIBRATION | aafc_sw_ctl_start_chirp_calibration | 1 then 0
[7 empty] | ANA_PDCP_CTL | DIV16_EN | ana_pdcp_ctl_div16_en | 1
[7 empty] | ANA_PDCP_CTL | MMD_EN | ana_pdcp_ctl_mmd_en | 0
[7 empty] | REF_CNT_INIT | REF_COUNT_VALUE | ref_cnt_init_ref_count_value | 0x1400
[7 empty] | ANA_MISC_CTL | SEL_FREQ_CTR_CLK | ana_misc_ctl_sel_freq_ctr_clk | 1
[7 empty] | FREQ_CNT_START | FREQ_START | freq_cnt_start_freq_start | 1 then 0
[7 empty] | FREQ_CNT_READ | DONE_FLAG | freq_cnt_read_done_flag | read expected at 1
[5 empty] | read 77600 |  | FREQ_CNT_READ | VALUE | freq_cnt_read_value | read |  | 9700 | 606.25
[5 empty] | freq = 77600 * f_ref_afc *16= 9700 MHz | [7 empty] | 77600 | 16.2438
| Calculate Kvco1=Abs(deltaF/deltaV) |  |  |  | = (9900MHz - 9700MHz)/(1.38-0.59)
= 253.2 MHz/V
| OTP register coding is 1LSB = 100kHz/V |  |  |  | = 253.2 /0.1 = 2532
KVCO2 trimming :
[5 empty] | example of result : |  | SPI register name | SPI field name | OCII | Value (dec)
Start the IP in CW with the VCO mode 1
| Overwrite timing engine | [5 empty] | SW_CTL | TE_OVERRULE_EN | sw_ctl_te_overrule_en | 1
[7 empty] | PROT_CTL | MODE_OTP_DISABLE_OVERRULE | prot_ctl_mode_otp_disable_overrule | 1
| Load profile via debug register | [5 empty] | DEBUG_CTL | PROFILE_LOAD_CW | debug_ctl_profile_load_cw | 1 then 0
| Force Vtune to 0.6V using caldac | [5 empty] | ANA_LPF_CTL5 | LPF_PROG_FORCE_VOLTAGE | ana_lpf_ctl5_lpf_prog_force_voltage | 127
| Note : To avoid any sudden high current surge, DAC must always be started with the highest code and gradually move, each code with interval of 10us, to the desired code. | [5 empty] | ANA_LPF_CTL5 | LPF_PROG_FORCE_VOLTAGE | ana_lpf_ctl5_lpf_prog_force_voltage | 110
[7 empty] | ANA_LPF_CTL5 | LPF_PROG_FORCE_VOLTAGE | ana_lpf_ctl5_lpf_prog_force_voltage | 90
[7 empty] | ANA_LPF_CTL5 | LPF_PROG_FORCE_VOLTAGE | ana_lpf_ctl5_lpf_prog_force_voltage | 70
[7 empty] | ANA_LPF_CTL5 | LPF_PROG_FORCE_VOLTAGE | ana_lpf_ctl5_lpf_prog_force_voltage | 50
[7 empty] | ANA_LPF_CTL5 | LPF_PROG_FORCE_VOLTAGE | ana_lpf_ctl5_lpf_prog_force_voltage | 30
[7 empty] | ANA_LPF_CTL5 | LPF_PROG_FORCE_VOLTAGE | ana_lpf_ctl5_lpf_prog_force_voltage | 20
| Measure Vtune with ATB ADC |  |  |  | 0.59V
Disconnect the ATB from the Vtune
| Measure the VCO div-16 frequency | [5 empty] | FREQ_CNT_START | FUSA_FREQ_MEA_EN | freq_cnt_start_fusa_freq_mea_en | 0
[7 empty] | AAFC_SW_CTL | START_CHIRP_CALIBRATION | aafc_sw_ctl_start_chirp_calibration | 1 then 0
[7 empty] | ANA_PDCP_CTL | DIV16_EN | ana_pdcp_ctl_div16_en | 1
[7 empty] | ANA_PDCP_CTL | MMD_EN | ana_pdcp_ctl_mmd_en | 0
[7 empty] | REF_CNT_INIT | REF_COUNT_VALUE | ref_cnt_init_ref_count_value | 0x1400 | f_vco_div = 9.8GHz / 16 = 612.5MHz | 10125
[7 empty] | ANA_MISC_CTL | SEL_FREQ_CTR_CLK | ana_misc_ctl_sel_freq_ctr_clk | 1 | ref_count_value = 5120 => f_ref_afc = 40MHz / ref_count_value = 0.0078125MHz |  | 0.0078125
[7 empty] | FREQ_CNT_START | FREQ_START | freq_cnt_start_freq_start | 1 then 0
[7 empty] | FREQ_CNT_READ | DONE_FLAG | freq_cnt_read_done_flag | read expected at 1 |  | 10413 | 650.8125
[5 empty] | read 83304 |  | FREQ_CNT_READ | VALUE | freq_cnt_read_value | read |  |  | 83304 | 16.3461
freq = 83304 * f_ref_afc *16= 10413 MHz
| Force Vtune to 1.4V using caldac | [5 empty] | ANA_LPF_CTL5 | LPF_PROG_FORCE_VOLTAGE | ana_lpf_ctl5_lpf_prog_force_voltage | 61
[7 empty] | ANA_LPF_CTL5 | LPF_PROG_FORCE_VOLTAGE | ana_lpf_ctl5_lpf_prog_force_voltage | 100
| Measure Vtune with ATB ADC |  |  |  | 1.38V
Disconnect the ATB from the Vtune
| Measure the VCO div-16 frequency | [5 empty] | FREQ_CNT_START | FUSA_FREQ_MEA_EN | freq_cnt_start_fusa_freq_mea_en | 0
[7 empty] | AAFC_SW_CTL | START_CHIRP_CALIBRATION | aafc_sw_ctl_start_chirp_calibration | 1 then 0
[7 empty] | ANA_PDCP_CTL | DIV16_EN | ana_pdcp_ctl_div16_en | 1
[7 empty] | ANA_PDCP_CTL | MMD_EN | ana_pdcp_ctl_mmd_en | 0
[7 empty] | REF_CNT_INIT | REF_COUNT_VALUE | ref_cnt_init_ref_count_value | 0x1400
[7 empty] | ANA_MISC_CTL | SEL_FREQ_CTR_CLK | ana_misc_ctl_sel_freq_ctr_clk | 1
[7 empty] | FREQ_CNT_START | FREQ_START | freq_cnt_start_freq_start | 1 then 0
[7 empty] | FREQ_CNT_READ | DONE_FLAG | freq_cnt_read_done_flag | read expected at 1
[5 empty] | read 78696 |  | FREQ_CNT_READ | VALUE | freq_cnt_read_value | read |  | 9837 | 614.8125
[5 empty] | freq = 78696 * f_ref_afc *16= 9837 MHz | [7 empty] | 78696 | 16.264
| Calculate Kvco2=Abs(deltaF/deltaV) |  |  |  | = (10413MHz - 9837MHz)/(1.38-0.59)
= 729.1 MHz/V
| OTP register coding is 1LSB = 100kHz/V |  |  |  | = 729.1 /0.1 = 7291
Expected results / procedure to validate the trim ?
Optimization procedure
NTR

## ChirpGen RCOsc
RFE/SOC FuseMap
Subsystem | ChirpGen
Subblock IP | RCOsc
|  | Mandatory for the functionality for early samples ? | Trim targets |  |  | Unit | SPI register name | SPI field name | OCII
Temp | / | / | 125 | 25 | -40 | °C | / | / | /
OTP control signals | rc_freq_mhz<15:0> | no, value d8000 by default if not trimmed | Not applicable. See the procedure below |  |  |  | PCM_3 | RC_FREQ_MHZ | pcm_3_rc_freq_mhz
Plan of record | / | / | PoR |  |  | / | / | / | /
Note : the temp noted as plan of record is the one at which will be performed the trim in production
For the other temperatures, the targets are given for evaluation on-the-fly in case of OTP not programmed
Designers | Kamlesh Badiyari
Salvatore Drago
Predecessors
ChirpGen ResOhm
System setup information
NTR
Side effect of writing default values (for the early samples only)
NTR
Trim procedure
[5 empty] | example of result : |  | SPI register name | SPI field name | OCII | Value (dec)
Change frequency on REFCLKIN to 10 MHz
| Configure the MCGEN for XTAL to REFCLKIN (10 MHz) | [5 empty] | MCGEN.XO_ALWAYS_ON | XO_MAN_INTMUX | xo_always_on_xo_man_intmux | 1
[7 empty] | MCGEN.XO_ALWAYS_ON | XO_MANUAL_MODE | xo_always_on_xo_manual_mode | 1
| Disable frequency divider | [5 empty] | ANA_MISC_CTL | RCOSC_SPARE1 | ana_misc_ctl_rcosc_spare1 | 1
| Enable and configure the RCOsc | [5 empty] | ANA_MISC_CTL | RCOSC_ENABLE | ana_misc_ctl_rcosc_enable | 1
[7 empty] | FREQ_CNT_START | FUSA_FREQ_MEA_EN | freq_cnt_start_fusa_freq_mea_en | 0
[7 empty] | AFC_CTL2 | AFC_ENABLE | afc_ctl2_afc_enable | 0
[7 empty] | AFC_CTL2 | AAC_ENABLE | afc_ctl2_aac_enable | 0
[7 empty] | REF_CNT_INIT | REF_COUNT_VALUE | ref_cnt_init_ref_count_value | 8000
| Measure F_20M frequency | [5 empty] | ANA_MISC_CTL | SEL_FREQ_CTR_CLK | ana_misc_ctl_sel_freq_ctr_clk | 0
[7 empty] | ANA_MISC_CTL | RCOSC_SPARE2 | ana_misc_ctl_rcosc_spare2 | 001
[7 empty] | FREQ_CNT_START | FREQ_START | freq_cnt_start_freq_start | 1 then 0
wait 800us
[5 empty] | read 1 |  | FREQ_CNT_READ | DONE_FLAG | freq_cnt_read_done_flag | read expected at 1 | 13782 | 13.7505
[5 empty] | read 13782 |  | FREQ_CNT_READ | VALUE | freq_cnt_read_value | read
F_20M = 13782 * 10MHz / 8000 = 17.2275 MHz
| Measure F_100M frequency | [5 empty] | ANA_MISC_CTL | RCOSC_SPARE2 | ana_misc_ctl_rcosc_spare2 | 010
[7 empty] | FREQ_CNT_START | FREQ_START | freq_cnt_start_freq_start | 1 then 0
wait 800us
[5 empty] | read 1 |  | FREQ_CNT_READ | DONE_FLAG | freq_cnt_read_done_flag | read expected at 1 | 65913 | 16.0083
[5 empty] | read 65913 |  | FREQ_CNT_READ | VALUE | freq_cnt_read_value | read
F_100M = 65913 * 10MHz / 8000 = 82.39125 MHz
Calculate Cringo = ( (1/6/F_20M) - (1/6/F_100M) ) / ( K1_20M*Rringo20M – K2_100M*Rringo100M)
with Rringo20M = R_bias/12/alpha20M
Rringo100M = R_bias/12/alpha100M
alpha20M = 0.1467480 and alpha100M = 0.62493452
K1_20M = 0.784 , K2_100M = 0.631
R_bias is the measured impedance during the ChirpGen RES_OHM trimming
[5 empty] | Cringo =1.15328891121302E-12 F | [5 empty] | 1.1533e-12
| Calculate the RC freq = 1/Cringo/R_bias/2/Pi |  |  |  | RC freq = 7510254.73095868 Hz | [5 empty] | 7510254.731
| Write the result in the SPI register in the OTP. The register coding is 1LSB = 1KHz |  |  |  | Register = 7510
Expected results / procedure to validate the trim ?
Cringo should be a centered distribution around 1.05935pF
RC freq should be a centered distribution around 8MHz
Optimization procedure
NTR

## ChirpGen VCO Ibias
RFE/SOC FuseMap
Subsystem | ChirpGen
Subblock IP | VCO
|  | Mandatory for the functionality for early samples ? | Trim targets |  |  | Unit | SPI register name | SPI field name | OCII
Temp | / | / | 125 | 25 | -40 | °C | / | / | /
OTP control signals | vco_r_ibias_set<5:0> | no, value 0x10 by default if not trimmed | 20 | 20 | 20 | uA | ANA_VCO_CTL1 | R_IBIAS_SET | ana_vco_ctl1_r_ibias_set
Plan of record | / | / | PoR |  |  | / | / | / | /
Note : the temp noted as plan of record is the one at which will be performed the trim in production
For the other temperatures, the targets are given for evaluation on-the-fly in case of OTP not programmed
Designers
Jimmy Carlsson
Andreas Dreyfert
Salvatore Drago
Predecessors
It has to be after the ChirpGen HVLDO BG
System setup information
NTR
Side effect of writing default values (for the early samples only)
NTR
Trim procedure
| Program chirp profile 0 | [5 empty] | SPI register name | SPI field name | OCII | Value
| •Select VCO: 1GHz (low gain) VCO | [5 empty] | P0_ANA_VCO_CTL1 | VCO_SEL | p0_ana_vco_ctl1_vco_sel | 1
| •Set VCO bias current to lowest value to avoid too high VCO amplitude. | [5 empty] | P0_ANA_VCO_CTL1 | CURRENT | p0_ana_vco_ctl1_current | 0
| •Set VCO to lowest frequency to avoid too high VCO amplitude. | [5 empty] | P0_ANA_VCO_CTL1 | TUNING | p0_ana_vco_ctl1_tuning | 127
| Select profile 0 | [5 empty] | SW_CTL | CHIRP_PROFILE_SEL | sw_ctl_chirp_profile_sel | 0
| Overrule timing engine | [5 empty] | SW_CTL | TE_OVERRULE_EN | sw_ctl_te_overrule_en | 1
| Load profile via debug register | [5 empty] | DEBUG_CTL | PROFILE_LOAD_CW | debug_ctl_profile_load_cw | 1
| Enable VCO | [5 empty] | ANA_VCO_CTL1 | VCO_EN | ana_vco_ctl1_vco_en | 1
| Load the profile | [5 empty] | SW_CTL | PROFILE_LOAD | sw_ctl_profile_load | 1 then 0
| Enable ATB1 | [5 empty] | ATB | ATB1_EN | atb_atb1_en | 1
| Connect 20uA 1GHz VCO bias block test current to ATB1 | [5 empty] | ATB | ATB1_SEL | atb_atb1_sel | 46
| Sweep VCO bias block resistor programming from 0 to 31 (the MSB is not used) | [5 empty] | ANA_VCO_CTL1 | R_IBIAS_SET | ana_vco_ctl1_r_ibias_set | 0 to 31
Measure current via RFE ATB ADC
| Program chirp profile 0 | [5 empty] | SPI register name | SPI field name | OCII | Value
| •Select VCO: 4GHz (high gain) VCO | [5 empty] | P0_ANA_VCO_CTL1 | VCO_SEL | p0_ana_vco_ctl1_vco_sel | 0
| Load the profile | [5 empty] | SW_CTL | PROFILE_LOAD | sw_ctl_profile_load | 1 then 0
| Connect 20uA 4GHz VCO bias block test current to ATB1 | [5 empty] | ATB | ATB1_SEL | atb_atb1_sel | 47
| Sweep VCO bias block resistor programming from 0 to 31 (the MSB is not used) | [5 empty] | ANA_VCO_CTL1 | R_IBIAS_SET | ana_vco_ctl1_r_ibias_set | 0 to 31
Measure current via RFE ATB ADC
Calculate the average current between the 2 VCO ibias for each trim code
| Choose code for the averaged current closest to 20uA | [5 empty] | ANA_VCO_CTL1 | R_IBIAS_SET | ana_vco_ctl1_r_ibias_set
Expected results / procedure to validate the trim ?
| With the same measurement procedure with the trimmed code, measure the current on 4GHz VCO | [5 empty] | P0_ANA_VCO_CTL1 | VCO_SEL | p0_ana_vco_ctl1_vco_sel | 0
[7 empty] | ATB | ATB1_SEL | atb_atb1_sel | 47
The current shall be a centered distribution on 20uA
Optimization procedure
NTR

## ChirpGen CP
RFE/SOC FuseMap
Subsystem | ChirpGen
Subblock IP | Charge Pump
|  | Mandatory for the functionality for early samples ? | Trim targets |  |  | Unit | SPI register name | SPI field name | OCII
Temp | / | / | 125 | 25 | -40 | °C | / | / | /
OTP control signals | icp_ua<15:0> | no, value 0x2710 by default if not trimmed | see below |  |  | / | PCM_1 | ICP_UA | pcm_1_icp_ua
Plan of record | / | / | PoR |  |  | / | / | / | /
Note : the temp noted as plan of record is the one at which will be performed the trim in production
For the other temperatures, the targets are given for evaluation on-the-fly in case of OTP not programmed
Documentation extract :
Designers | Vladislav Dyachenko | [8 empty] | Unit cells to measure the unit cell current located in the cell ida_mmw_rfe_chirppll_cp_cells_main under names i_cell_atb_pmos and i_cell_atb_nmos.
| Salvatore Drago | [8 empty] | One of the cell is hard wired to provide NMOS current, and another one to provide PMOS current. Outputs of these cells are connected to ida_mmw_rfe_chirppll_atb_current_sense_10u, which shown below:
Predecessors
ChirpGen HVLDO BG
ChirpGen V2I
Source
ChirpGen CP
System setup information
NTR
Side effect of writing default values (for the early samples only)
NTR
Trim procedure
1. Measure resistor value R1
1.1 Set atb_ctl_cp_isense_en_cur_ls=0, atb_ctl_cp_isense_sw_res_ls=0, atb_ctl_cp_pcell_i_pmos_ls = 1; atb_ctl_cp_pcell_i_nmos_ls = 0;
1.2 Apply a small current Iref between dcbbus_p and dcbus_n and measure ATB voltage Vo1. Alternatively, use multimeter to measure Ro1
| 1.3 Set atb_ctl_cp_isense_sw_res_ls=1 | [8 empty] | PMOS current is applied to i_in input, and NMOS current to i_out, these currents applied to resistors R1 and R0, creating voltage drop that can be measured via the ATB switches. When the voltage and resistors R0/R1 are known, currents can be calculated.
| 1.4 Apply a small current source Iref between dcbbus_p and dcbus_n and measure voltage Vs1. Alternatively, use multimeter to measure Rs1 | [8 empty] | Values of the resistors R1/R0 can be estimated by performing open and short measurements to exclude series resistance of the ATB switches and ATB routing.
1.5 Calculate R1 = (Vo1 – Vs1)/Iref. If multimeter was used, simply R1 = Ro1 - Rs1
2. Measure PMOS current
2.1 Set atb_ctl_cp_isense_en_cur_ls=1, atb_ctl_cp_isense_sw_res_ls=0, atb_ctl_cp_pcell_i_pmos_ls = 1; atb_ctl_cp_pcell_i_nmos_ls= 0
2.2 Measure ATB voltage Vo2
2.3 Calculate PMOS current Ip = Vo2/R1
3. Measure resistor value R0
3.1 Set atb_ctl_cp_isense_en_cur_ls=0, atb_ctl_cp_isense_sw_res_ls=0, atb_ctl_cp_pcell_i_pmos_ls = 0; atb_ctl_cp_pcell_i_nmos_ls = 1;
3.2 Apply a small current source Iref between dcbbus_p and dcbus_n and measure ATB voltage Vo3. Alternatively, use multimeter to measure Ro3
3.3 Set atb_ctl_cp_isense_sw_res_ls=1
3.4 Apply current source Iref between dcbbus_p and dcbus_n and measure voltage Vs3. Alternatively, use multimeter to measure Rs3
3.5 Calculate R0 = (Vo3 – Vs3)/Iref. If multimeter was used, simply R0 = Ro3 – Rs3
4. Measure NMOS current
4.1 Set atb_ctl_cp_isense_en_cur_ls=1, atb_ctl_cp_isense_sw_res_ls=0, atb_ctl_cp_pcell_i_pmos_ls = 0; atb_ctl_cp_pcell_i_nmos_ls= 1
4.2 Measure ATB voltage Vo4
4.3 Calculate PMOS current In = Vo4/R0
Store the averaged absolute current value with the resolution 1LSB = 1nA
Average( Abs(In), Abs(Ip) )
Expected results / procedure to validate the trim ?
Trimming repeatability is limited by the measurement accuracy, not by the register resolution.
It should be a distribution centered on 10 000nA.
Optimization procedure
NTR

## TSense
RFE/SOC FuseMap
| Subsystem |  | Subblock IP | OTP control signals | Mandatory for the functionality for early samples ? | Trim targets |  |  | Unit | SPI register name | SPI field name | OCII
Temp | / |  | / | / | / | 125 | 25 | -40 | °C | / | / | /
| RFE | RFE_TSENSE | RFE_TSENSE_PARAM | rfe_tsense_val_a<15:0> | yes | 0xA4B3 | 0xA4B3 | 0xA4B3 | LSB | TDC_CAL0 | VAL_A | tdc_cal0_val_a | in all tsense instances
|  |  |  | rfe_tsense_val_b<15:0> | yes | 0xB80B | 0xB80B | 0xB80B | LSB | TDC_CAL0 | VAL_B | tdc_cal0_val_b
|  |  |  | rfe_tsense_val_alpha<15:0> | yes | 0x7574 | 0x7574 | 0x7574 | LSB | TDC_CAL1 | VAL_ALPHA | tdc_cal1_val_alpha
|  |  | RFE_TSENSETX12_OFFSET | rfe_tsenseTX12_val_xoffset<15:0> | no, value 0 by default if not trimmed | See equations below |  |  | LSB | TDC_CAL1 | VAL_XOFFSET | tdc_cal1_val_xoffset | in the tsenseTX12 instance
|  |  | RFE_TSENSETX34_OFFSET | rfe_tsenseTX34_val_xoffset<15:0> |  |  |  |  | LSB |  |  |  | in the tsenseTX34 instance
|  |  | RFE_TSENSEXO_OFFSET | rfe_tsenseXO_val_xoffset<15:0> |  |  |  |  | LSB |  |  |  | in the tsenseXO instance
|  |  | RFE_TSENSERX_OFFSET | rfe_tsenseRX_val_xoffset<15:0> |  |  |  |  | LSB |  |  |  | in the tsenseRX instance
| SOC | TMU | TSENSE PARAM | val_a<15:0> | yes | 0xA4B3 | 0xA4B3 | 0xA4B3 | LSB | Not applicable. The SOC bits are HW-based |  | tdc_cal0_val_a
|  |  |  | val_b<15:0> | yes | 0xB80B | 0xB80B | 0xB80B | LSB |  |  | tdc_cal0_val_b
|  |  |  | val_alpha<15:0> | yes | 0x7574 | 0x7574 | 0x7574 | LSB |  |  | tdc_cal1_val_alpha
|  |  | TSENSE OFFSET | val_xoffset<15:0> | yes, value 0 by default if not trimmed | See equations below |  |  | LSB |  |  | tdc_cal1_val_xoffset
Plan of record | / |  | / | / | / | PoR |  |  | / | / | / | /
Note : the temp noted as plan of record is the one at which will be performed the trim in production
For the other temperatures, the targets are given for evaluation on-the-fly in case of OTP not programmed
Designers | Sha Xia
Predecessors
GBIAS 20uA flat 3bits current reference has to be trimmed ahead to get the digital supply at 0v9.
System setup information
NTR
Trim procedure
Apply a Reference voltage of 1.25V with +/-1mV accuracy to the TDC
| Determine most accurate 1.25 Volt by differential Board ADC measurement (see figure 1) |  |  |  |  | RFE |  |  | SOC
| Force the voltage through ATB1, and measure it back through ATB2. In the TDC IP : 1) d_enbl_atb1, this must be set to ‘1’ 2) d_enbl_atb2, this must be set to ‘1’ 3) d_sel_atb1, this must be set to ‘16’h10’ 4) d_sel_atb2, this must be set to ‘8’h1’ |  |  |  |  | SPI register name | SPI field name | OCII | OCII
| Set resolution_mode<1:0> to b11. |  |  |  |  | TDC_CTL | RES_MODE | tdc_ctl_res_mode | tdc_ctl_res_mode | Figure 1 :
| Set val_xoffset<15:0> to h0000. |  |  |  |  | TDC_CAL1 | VAL_XOFFSET | tdc_cal1_val_xoffset | tdc_cal1_val_xoffset
| Set val_a<15:0> to 0xA4B3 |  |  |  |  | TDC_CAL0 | VAL_A | tdc_cal0_val_a | tdc_cal0_val_a
| Set val_b<15:0> to 0xB80B |  |  |  |  | TDC_CAL0 | VAL_B | tdc_cal0_val_b | tdc_cal0_val_b
| Set val_alpha<15:0> to 0x7574 |  |  |  |  | TDC_CAL1 | VAL_ALPHA | tdc_cal1_val_alpha | tdc_cal1_val_alpha
| Set operation_mode to b001 ( = voltage calibration function). |  |  |  |  | TDC_CTL | OPR_MODE | tdc_ctl_opr_mode | tdc_ctl_opr_mode
| For RFE Tsense : set the conversion mode to 0 (mono conversion) |  |  |  |  | TDC_CTL | CONT_MONO | tdc_ctl_cont_mono
| Start the ADC measurement (via the SPI register field to set at 1, or via the OCII field to set at 1 and then to set back at 0 after at least 450us) |  |  |  |  | TDC_CTL | START | tdc_ctl_start | tdc_ctl_start
Wait at least 450us
| Readout adcout from adcout register |  |  |  |  | TDC_OUT1 | DBG_ADCOUT_VCAL | tdc_out1_dbg_adcout_vcal | tdc_out1_dbg_adcout_vcal
| Set operation_mode to b000 ( = Normal temperature conversion function). |  |  |  |  | TDC_CTL | OPR_MODE | tdc_ctl_opr_mode | tdc_ctl_opr_mode
| Start the ADC measurement (via the SPI register field to set at 1, or via the OCII field to set at 1 and then to set back at 0 after at least 450us) |  |  |  |  | TDC_CTL | START | tdc_ctl_start | tdc_ctl_start
Wait at least 450us
| Readout xout_real from xout register |  |  |  |  | TDC_OUT0 | XOUT | tdc_out0_xout | tdc_out0_xout
Calculate dVbe :
dVbe = adcout * Vref / Nadc (Nadc = 6, Vref = ~1.25V as measured by the BADC ATE resource)
Calculate Tdie :
Tdie = coef_3*dVbe^3 + coef_2*dVbe^2 + coef_1*dVbe + coef_0
with
|  | coef_3 | -96754.9286
|  | coef_2 | 10020.4491
|  | coef_1 | 6779.4436
|  | coef_0 | -268.4246
Calculate xout_ideal with the formula below
xout_ideal = val_a * ( val_alpha / ( Tdie - val_b ) ) - val_alpha
Calculate xoffset = xout_real – xout_ideal.
| Apply xoffset to val_xoffset<15:0>. |  |  |  |  | TDC_CAL1 | VAL_XOFFSET | tdc_cal1_val_xoffset | tdc_cal1_val_xoffset
Expected results / procedure to validate the trim ?
Execute a temperature conversion :
| Set operation_mode to b000 ( = Normal temperature conversion function). |  |  |  |  | TDC_CTL | OPR_MODE | tdc_ctl_opr_mode | tdc_ctl_opr_mode
| For RFE Tsense : set the conversion mode to 0 (mono conversion) |  |  |  |  | TDC_CTL | CONT_MONO | tdc_ctl_cont_mono
| Start the ADC measurement (via the SPI register field to set at 1, or via the OCII field to set at 1 and then to set back at 0 after at least 450us) |  |  |  |  | TDC_CTL | START | tdc_ctl_start | tdc_ctl_start
Wait at least 450us
| Readout the temperature by temperature_out register |  |  |  |  | TDC_OUT0 | TEMPOUT | tdc_out0_tempout | tdc_out0_tempout
(format will be 2’s complement and needs to be divided by 64
Means, if result is F600 => 2’s complement => -2560 / 64 => -40 degrees)
After trimming the temp measurement accuracy should be better than +/- 1°C
Optimization procedure
The val_a, val_b, val_alpha values have to be optimized at lab to get the +/-1°C accuracy over the full temperature range.

## LOx4 Tune Freq
RFE/SOC FuseMap
Subsystem | LO
Subblock IP | LOx4
|  | Mandatory for the functionality for early samples ? | Trim targets |  |  | Unit | SPI register name | SPI field name | OCII
Temp | / | / | 125 | 25 | -40 | °C | / | / | /
OTP control signals | lox4_tune_freq<1:0> | no | 0x2 | 0x2 | 0x2 | LSB | LOX4_CTL | TUNE_FREQ | lox4_ctl_tune_freq
Plan of record | / | / | PoR |  |  | / | / | / | /
Note : the temp noted as plan of record is the one at which will be performed the trim in production
For the other temperatures, the targets are given for evaluation on-the-fly in case of OTP not programmed
Designers | Maarten Lont
Predecessors
NTR
System setup information
NTR
Trim procedure
Registers to write at the default value from the table above
Expected results / procedure to validate the trim ?
Registers at the default value from the table above for all parts
Optimization procedure
NTR

## BE process monitor
RFE/SOC FuseMap
Subsystem | RX
Subblock IP | VGA stability
|  | Mandatory for the functionality for early samples ? | Trim targets |  |  | Unit | SPI register name | SPI field name | OCII
Temp | / | / | 125 | 25 | -40 | °C | / | / | /
OTP control signals | BE_Process_Monitor<3:0> | no, value 8 by default if not trimmed | see below |  |  | / | NA, used by the SW for the calibration
Plan of record | / | / | PoR |  |  | / | / | / | /
Note : the temp noted as plan of record is the one at which will be performed the trim in production
For the other temperatures, the targets are given for evaluation on-the-fly in case of OTP not programmed
Designers
RX : Yuan Gao
RC-Cal : Bernard Burdiek
Predecessors
NTR
System setup information
NTR
Side effect of writing default values (for the early samples only)
On parts with a corner process, the RX VGAs might be instable at some temperatures
Trim procedure
| Note : the BackEnd process monitor is used in RX calibration SW function to setup the VGA setting. It is to keep it in the stable state. This trim uses the RC-cal as sensor of the process monitoring |  |  |  |  | SPI register name | SPI field name | OCII | Value
| Enable level shifters |  |  |  |  | PON_CTL | PON_LS | pon_ctl_pon_ls | 1
| Start the RC Cal state machine |  |  |  |  | CAL_CTL | EN_RCCAL | cal_ctl_en_rccal | 1
Wait at least 210 us to let time to the fsm to make the measurement
| Read the counter value Ncorner |  |  |  |  | CAL_RESULT1 | COUNT_VALUE_N | cal_result1_count_value_n | Ncorner
| Read the counter value Mcorner |  |  |  |  | CAL_RESULT2 | COUNT_VALUE_M | cal_result2_count_value_m | Mcorner
| Disable the IP |  |  |  |  | CAL_CTL | EN_RCCAL | cal_ctl_en_rccal | 0
[6 empty] | PON_CTL | PON_LS | pon_ctl_pon_ls | 0
Calculate the ratio :
| ratio = | where Nnom = 3698 and Mnom = 1946 at 125°C, Nnom = 3816 and Mnom = 1998 at 25°C, Nnom = 3902 and Mnom = 2040 at -40°C
Note : datalog Ncorner, Mcorner, Nnom and Mnom. Nnom and Mnom might be changed once statistical data is available on several lots
Calculate the BE_Process_Monitor value to trim :
|  | ratio | BE_Process_Monitor
|  | [ 0 , 0.65 [ | 0
|  | [ 0.65 , 0.7 [ | 1
|  | [ 0.7 , 0.75 [ | 2
|  | [ 0.75 , 0.8 [ | 3
|  | [ 0.8 , 0.85 [ | 4
|  | [ 0.85 , 0.9 [ | 5
|  | [ 0.9 , 0.95 [ | 6
|  | [ 0.95 , 1 [ | 7
|  | [ 1 , 1.05 [ | 8
|  | [ 1.05 , 1.1 [ | 9
|  | [ 1.1 , 1.15 [ | 10
|  | [ 1.15 , 1.2 [ | 11
|  | [ 1.2 , 1.25 [ | 12
|  | [ 1.25 , 1.3 [ | 13
|  | [ 1.3 , 1.35 [ | 14
|  | [ 1.35 , +inf [ | 15
Expected results / procedure to validate the trim ?
The majority of the production should be with the typical process
Optimization procedure
Nnom and Mnom values have to be refined with statistical data from the production.
The rccal IP behavior is sensitive to the 0v9 power supply voltage. It is drived by a BG embeeded in the IP. The vout_0v9 and the BG voltages have to be datalogged for further analysis.

## FE process monitor
RFE/SOC FuseMap
Subsystem | RX
Subblock IP | VGA stability
|  | Mandatory for the functionality for early samples ? | Trim targets |  |  | Unit | SPI register name | SPI field name | OCII
Temp | / | / | 125 | 25 | -40 | °C | / | / | /
OTP control signals | FE_Process_Monitor<1:0> | no, value 1 by default if not trimmed | see below |  |  | / | NA, used by the SW for the calibration
Plan of record | / | / | PoR |  |  | / | / | / | /
Note : the temp noted as plan of record is the one at which will be performed the trim in production
For the other temperatures, the targets are given for evaluation on-the-fly in case of OTP not programmed
Designers
RX : Yuan Gao
Ringo oscillator : Ulf Menning
DfT : Leewe Behrendt
Predecessors
NTR
System setup information
NTR
Blueprint
pdl/ams_sist/sist_HS28_FE_LL40/my_sist_HS28_FE_LL40.pdl
Side effect of writing default values (for the early samples only)
On parts with a corner process, the RX VGAs might be instable at some temperatures
Trim procedure
| Note : the FrontEnd process monitor is used in RX calibration SW function to setup the VGA setting. It is to keep it in the stable state. This trim uses the ring oscillator at the SOC side as sensor of the process monitoring | [5 empty] | example of result :
Make the measurement 20 times and average the results
| Counting periods inside a timeframe of time_window=0x100*1/40MHz=6.4us | [6 empty] | OCII | Value
| Disable the freq divider ByPass mode | [6 empty] | PmFeLl40Ctrl0_ebp | 0
| Set short ringo mode | [6 empty] | PmFeLl40Ctrl0_sl | 0
| Select the divider by 64 | [6 empty] | PmFeLl40Ctrl0_fs | 0
| Configure the ringo output signals | [6 empty] | PmFeLl40E0_e | d64
[8 empty] | PmFeLl40Eo0_e0 | d64
| Initialize the refernce counter start value | [6 empty] | PmMeasurecountIn0_cnt | 0x100
| Starting measurement | [6 empty] | PmCtrl0_startcount | 1 then 0
wait for the ringo running
| Assert that counter expired | [5 empty] | 0 | PmStatus0_countbusy
| Read the number of period N | [5 empty] | 4903 | PmCapturecountOut0_cnt | N
| Calculate frequency: freq = N/time_window | [5 empty] | freq=4903/6.4e-6=7.6609e8
Calculate fnom_cal for the trim temperature
|  | fnom_cal=a3*(tempK-273.15)^3 + a2*(tempK-273.15)^2 + a1*(tempK-273.15) + a0 with a0 = 790963864.1, a1 = -91092, a2 = -57.5733, a3 = -4.4702 |  |  |  |  | fnom_cal=7.6995e8 @ 125°C
Select the code BackEnd process code :
| freq |  | FE_Process_Monitor | corner | with fnom=7.857e8
| [0, fnom_cal - 0.053*fnom[ |  | 3 | slow |  |  | code 1 , typical process
| [fnom_cal - 0.053*fnom, fnom_cal + 0.06*fnom] |  | 1 | typ
| ]fnom_cal + 0.06*fnom, +inf] |  | 2 | fast
Expected results / procedure to validate the trim ?
Optimization procedure
If needed

## TXBiST VdVGA
RFE/SOC FuseMap
Subsystem | TX-BIST
Subblock IP | VGA
|  | Mandatory for the functionality for early samples ? | Trim targets |  |  | Unit | SPI register name | SPI field name | OCII
Temp | / | / | 125 | 25 | -40 | °C | / | / | /
OTP control signals | txbist1_vdvga<4:0> | no, value 8 by default if not trimmed | 0.52 | 0.52 | 0.52 | V | TXBIST_CTRL | IBIAS_TRIM | txbist_ctrl_ibias_trim | in the TX1 instance
| txbist2_vdvga<4:0> | no, value 8 by default if not trimmed | 0.52 | 0.52 | 0.52 | V |  |  |  | in the TX2 instance
| txbist3_vdvga<4:0> | no, value 8 by default if not trimmed | 0.52 | 0.52 | 0.52 | V |  |  |  | in the TX3 instance
Plan of record | / | / | PoR |  |  | / | / | / | /
Note : the temp noted as plan of record is the one at which will be performed the trim in production
For the other temperatures, the targets are given for evaluation on-the-fly in case of OTP not programmed
Designers | 1. Laure De Lannoy
2. Dominique Delbecq
Predecessors
The GBIAS V2I has to be trimmed ahead
System setup information
NTR
Side effect of writing default values (for the early samples only)
No side effect expected at the TXBist side. Nevertheless, if this parameter is written in the OTP at the default value proposed in the table about, the VGA common mode output voltage might be too low or too high for the 10b-ADC. The 10b-ADC input common mode voltage spec is from 0.36V to 0.6V. The default trim code for the early samples is choosen to be at the middle of the ADC spec.
Trim procedure | [8 empty] | d_txbist_lbias_trim = 1 => vd -10%
| For each TXBist instances | [7 empty] | d_txbist_lbias_trim = 2 => vd -5%
| Measure the vd_0v45_vga signal for the trim values 1, 2, 4, 8 and 16. | [7 empty] | d_txbist_lbias_trim = 4 => vd
| Note: the TX ADC can be used for this measurement. | [7 empty] | d_txbist_lbias_trim = 8 => vd +5%
| Select the trim code to get the voltage the closest to 0.52V | [7 empty] | d_txbist_lbias_trim = 16 => vd +10%
Expected results / procedure to validate the trim ?
vd_0v45_vga voltage measured on trimmed parts should be a rectangular distribution centered on 0.52V +/-2.5%
trim code distribution centered on the code 4.
Optimization procedure
Execute the trim with the TX 10b-bit ADC. The ADC reference has to be trimmed ahead
all TX bist instances simultaneously

## BBBiST Gain
RFE/SOC FuseMap
Subsystem | RX-BIST
Subblock IP | BBBIST
|  | Mandatory for the functionality for early samples ? | Trim targets |  |  | Unit | SPI register name | SPI field name | OCII
Temp | / | / | 125 | 25 | -40 | °C | / | / | /
OTP control signals | bbbist_trim_gain<3:0> | no, value b1000 by default if not trimmed | -18 | -18 | -18.8 | dBV | SPARE_OUT | SPARE_ANALOG<19:16> | spare_out_spare_analog<19:16>
Plan of record | / | / | PoR |  |  | / | / | / | /
Note : the temp noted as plan of record is the one at which will be performed the trim in production
For the other temperatures, the targets are given for evaluation on-the-fly in case of OTP not programmed
Designers
Ayoub Rifai
Predecessors
GBIAS 90uFl5b to get the correct reference current of the PRDAC and PRDACBias
No dependencies with the BBBiST Ccal as the gain trim is done in DC
System setup information
PRDAC Bias, PRDAC are enabled. The PDAC Bias is at it default value (RF_PWR/DAC_TRIM_BIAS register)
The PR mixers are disabled
The BBBiST is enabled
Side effect of writing default values (for the early samples only)
The BBBiST signal magnitude will be less accurate
Trim procedure
Apply on the PRDAC the max value (i.e. The 256 bits at 1)
On the BBBiST I and Q, through the ATB, measure the DC differential signal magnitude on the BBBiST follower outputs for all resistor trim codes.
Notes :
Due to the leakage current in the ATB ESD protection (up to 3uA), an external resource cannot be used for this measurement
The common mode voltage( ~0.525V) is compatible with a measurement in differential with the 10-bits ADC.
Calculate the average of I and Q
On the average, select the best trim code to get a magnitude of -18dBV
Expected results / procedure to validate the trim ?
DC signal magnitude distribution centered on -18dBV
Trim code distribution centered on b1000
I versus Q DC signal mismatched distribution centered on 0dBV
Optimization procedure
NTR

## BBBiST C
RFE/SOC FuseMap
Subsystem | RX-BIST
Subblock IP | BBBIST
|  | Mandatory for the functionality for early samples ? | Trim targets |  |  | Unit | SPI register name | SPI field name | OCII
Temp | / | / | 125 | 25 | -40 | °C | / | / | /
OTP control signals | bbbist_trim_ccal<2:0> | no, value 0 by default if not trimmed | -0.5 | -0.5 | -0.5 | dB | BBBIST | RAUCHFILTER_TUN | bbbist_rauchfilter_tun
Plan of record | / | / | PoR |  |  | / | / | / | /
Note : the temp noted as plan of record is the one at which will be performed the trim in production
For the other temperatures, the targets are given for evaluation on-the-fly in case of OTP not programmed
Designers | 1. Ayoub Rifai
2. Maryam Ben Fredj
3. Dominique Delbecq
Predecessors
The GBIAS current references have to be trimmed ahead
System setup information
NTR
Side effect of writing default values (for the early samples only)
If these parameters are written in the OTP at the default value proposed in the table about, the bbbist signal might have out of spec harmonics. It can degrade the folded noise in the sigma-delta ADC, affecting ADC measurements.
Trim procedure
| Program the BIST to generate a dual tone at 10MHz and 60MHz with the BBBIST | [7 empty] | Sampling rate : | 160000000 | SPS
|  | with signal magnitude at about half of the full scale to avoid any saturation | [6 empty] | Analog signal frequency | 60000000 | 10000000 | Hz
| Connect the BBBIST I path to a RX SDADC with the bist path (i.e. not the RX VGA path) | [7 empty] | Samples per alternances | 2.6667 | 16 | sample/alternance
| For all rauchfilter codes | [7 empty] | Nb of alternances | 60 | 10 | alternance
|  | Make a waveform data aquisition on 160 samples at 160MSPS | [6 empty] | Frequency resolution | 1000000 |  | Hz
|  | For the rauchfilter code 0, datalog the time domain signal magnitude versus the full scale | [6 empty] | Data acquisition duration | 1e-06 |  | s
|  | Make an fft to get the bins 60 and 10 | [6 empty] | Nb of samples | 160 |  | sample
Choose the closest trim code to get the bin60 0.5dB lower than the bin10
Expected results / procedure to validate the trim ?
Signal magnitude during the trim is at about 0.5 of RXADC the full scale
Program the BIST to generate a dual tone at 10MHz and 60MHz with the BBBIST
with signal magnitude at about half of the full scale to avoid any saturation
Connect the BBBIST I and Q paths to the RXADC with the bist paths (i.e. not the RX VGA paths)
For the BBBIST I and Q
Make a waveform data aquisition on 160 samples at 160MSPS
Make an fft to get the bins 60 and 10
Datalog the delta between the 2 bins, expected to be in <-0.7 to -0.2>dB
Optimization procedure
datalog of the trim code and the trimmed delta between the two bins to review with the designers (Dominique Delbecq, Ayoub, Maryam)
limits might have to be tweaked to avoid yield losses

## Spares
RFE/SOC FuseMap
Subsystem | NA
Subblock IP | NA
|  | Mandatory for the functionality for early samples ? | Trim targets |  |  | Unit | SPI register name | SPI field name | OCII
Temp | / | / | 125 | 25 | -40 | °C | / | / | /
OTP control signals |  | yes | 0 | 0 | 0 | LSB | NA | NA | NA
Plan of record | / | / | PoR |  |  | / | / | / | /
Note : the temp noted as plan of record is the one at which will be performed the trim in production
For the other temperatures, the targets are given for evaluation on-the-fly in case of OTP not programmed
Designers | NA
Predecessors
NA
System setup information
NA
Trim procedure
The spare and unused bits are left at 0 by default
Expected results / procedure to validate the trim ?
Shall be at 0
Optimization procedure
NA

## Template
RFE/SOC FuseMap
Subsystem
Subblock IP
|  | Mandatory for the functionality for early samples ? | Trim targets |  |  | Unit | SPI register name | SPI field name | OCII
Temp | / | / | 125 | 25 | -40 | °C | / | / | /
OTP control signals |  | yes/no |  |  |  | ?
Plan of record | / | / | PoR |  |  | / | / | / | /
Note : the temp noted as plan of record is the one at which will be performed the trim in production
For the other temperatures, the targets are given for evaluation on-the-fly in case of OTP not programmed
Designers
Predecessors
The supplies are trimmed ahead ?
System setup information
State of the other IPs ?
Side effect of writing default values (for the early samples only)
If these parameters are written in the OTP at the default value proposed in the table about, describe here the side effect.
Trim procedure
Expected results / procedure to validate the trim ?
Optimization procedure
If needed