## Sheet1
id | Review Status | Artifact Type | Safety Requirement | Variant | Priority | Primary Text | Fit Criteria | Rationale | Source | isHeading | parentBinding | module
1464246 |  | Heading |  |  |  | Introduction |  |  |  | true |  | 1464245
1464247 | Approved | Information |  |  |  | The PDC subsystem is part of the Baseband chain. The full Baseband chain consists out of baseband filters, ADC, followed by this PDC (primary decimation chain). The PDC receives from 2 ADCs bitstream data and decimates this into 16 Bit datawords. Bitsizes of 12 and 14 Bit can also be configured, the data words are still 16 Bit, but LSB aligned then. For application use the PDC outputs a stream of real data only, for validation it is possible to output IQ data also towards the Packer. A bypass for direct access to the ADC bitstream is also possible, used mainly for final test to check the response of the noise transfer function. |  |  |  |  | 1464246 | 1464245
1464248 |  | Heading |  |  |  | Purpose |  |  |  | true | 1464246 | 1464245
1464249 | Approved | Information |  |  |  | This document describes the SW Requirements for the <name> SW Unit of the STRX RFE SW. |  |  |  |  | 1464248 | 1464245
1464250 |  | Heading |  |  |  | Scope |  |  |  | true | 1464246 | 1464245
1464251 | Approved | Information |  |  |  | This document gathers all requirements for (e.g. controlling of the XXX RFE IP). |  |  |  |  | 1464250 | 1464245
1464252 |  | Heading |  |  |  | References |  |  |  | true | 1464246 | 1464245
1464253 | Approved | Information |  |  |  | The following documents are used to create this SW Unit RS: - xxx - xxx |  |  |  |  | 1464252 | 1464245
1464254 |  | Heading |  |  |  | SW Unit Description |  |  |  | true |  | 1464245
1464255 | Approved | Information |  |  |  | The <name> SW Unit ... Describe - main functionality - which HW it controls - what SW units it uses - differences between OneChip/Remote/Shark variants |  |  |  |  | 1464254 | 1464245
1464256 |  | Heading |  |  |  | Goals |  |  |  | true | 1464254 | 1464245
1464257 | Approved | Information | [8 empty] | 1464256 | 1464245
1464258 |  | Heading |  |  |  | Context |  |  |  | true | 1464254 | 1464245
1464259 | Approved | Information |  |  |  | Add context diagram of theRFE SW Unit in this chapter |  |  |  |  | 1464258 | 1464245
1464260 |  | Heading |  |  |  | Main Functions |  |  |  | true | 1464254 | 1464245
1464261 | Approved | Information | [8 empty] | 1464260 | 1464245
1464262 |  | Heading |  |  |  | External Interfaces (API) |  |  |  | true |  | 1464245
1464263 | Approved | Information |  |  |  | In this section requirements for product API functionality (visible to a customer) of the SW Unit are specified. |  |  |  |  | 1464262 | 1464245
1464264 | Approved | Requirement | No | Shark,Remote,OneChip | Must have | PDC API shall support setting accessing all 4 PDC instances. | Settings for all PDC IPs can be read back accordingly over register interface | Practically each API function will have a parameter to identify to which PDC the call should apply to. |  |  | 1464262 | 1464245
1464285 | Approved | Requirement | No | Shark,Remote,OneChip | Must have | PDC API shall have a function to select target sample rate (160, 80, 40, 20, 8.89, 6.67, 5 MHz) | Data rate of received samples changes according to setting | This settings will translate the sample rate into proper settings for PDC enabling/disabling and Multiplexer configuration |  |  | 1464262 | 1464245
1464288 | Approved | Requirement | No | Shark,Remote,OneChip | Must have | PDC API shall have a function to turn the DC notch filter on and off | DC level changes according to setting | The DC notch filter allows to cut off parts of the spectrum, that are internal interference related (e.g. direct TX to RX coupling) |  |  | 1464262 | 1464245
1464289 | Approved | Requirement | No | Shark,Remote,OneChip | Must have | PDC API shall have a function to enable/disable the FS/2 shift | The signal gets shifted in frequency domain accordingly. | The FS/2 shift is typically on and part of the functionality to get the complex data converted into a real spectrum. |  |  | 1464262 | 1464245
1464290 | Approved | Requirement | No | Shark,Remote,OneChip | Must have | PDC API shall have a function to select the output stream (I only, Q only or I and Q) | SW unit outputs only the selected datastream | I only is the normal application usecase. Q and I+Q allows measuring e.g. image rejection, which is discussed for BIST usage. |  |  | 1464262 | 1464245
1599591 | Approved | Requirement | No | Shark,Remote,OneChip | Must have | PDC API shall allow configuration of settings per Profile | SW unit can program 1 profile without influencing settings of another one | PDC has configurations stored per profile. A function should be there to select which profile to edit. Profile specific settings are: IQ correction, Decimation factor, equalizer settings, gain |  |  | 1464262 | 1464245
METADATA
Exported Artifact IDs=1464246¦1464247¦1464248¦1464249¦1464250¦1464251¦1464252¦1464253¦1464254¦1464255¦1464256¦1464257¦1464258¦1464259¦1464260¦1464261¦1464262¦1464263¦1464264¦1464285¦1464288¦1464289¦1464290¦1599591
Export Project Area=https://doorsng.nxp.com/rm/rm-projects/_r8ZsYRVKEeiLn-6Dce4MoA/components/_entLQI3hEeqaeff_JhQ61g
Export Configuration=https://doorsng.nxp.com/gc/configuration/136
Export Locale=en
Export Module=https://doorsng.nxp.com/rm/resources/_g__z8QfVEeucjvBW4gVxbw