## Sheet1
id | Review Status | Artifact Type | Variant | Priority | Primary Text | Condition | Remarks | Fit Criteria | Rationale | Source | isHeading
1482027 |  | Heading |  |  | Introduction | [5 empty] | true
1482028 | Approved | Information |  |  | In this section SW unit is described using information fields
1482029 |  | Heading |  |  | Purpose | [5 empty] | true
1482030 | Approved | Information |  |  | This document describes the SW Requirements for the Temperature Sensor SW Unit of the STRX RFE SW.
1482031 |  | Heading |  |  | Scope | [5 empty] | true
1482032 | Approved | Information |  |  | This document gathers all requirements for controlling Temperature Sensor
1482033 |  | Heading |  |  | References | [5 empty] | true
1482034 | Approved | Information |  |  | The following documents are used to create this SW Unit RS: - RFE SW RS - C028HPCP_TDC1DG10K detailed technical specification: {LINK title="https://www.collabnet.nxp.com/sf/go/doc421733" uri=https://www.collabnet.nxp.com/sf/go/doc421733}
1482035 |  | Heading |  |  | SW Unit Description | [5 empty] | true
1482036 | Approved | Information |  |  | The Temperature Sensor SW Unit is responsible for providing access and control of Temperature Sensor. Main functionalities are starting temperature conversion, reading temperature value, setting over-temperature, under-temperature and warning temperature thresholds, etc. No dependency on other software units is expected. No difference between STRX variants is expected.
1482037 |  | Heading |  |  | Goals | [5 empty] | true
1482038 | Approved | Information
1482039 |  | Heading |  |  | Context | [5 empty] | true
1482040 | Approved | Information |  |  | Add context diagram of theRFE SW Unit in this chapter
1482041 |  | Heading |  |  | Main Functions | [5 empty] | true
1482042 | Approved | Information
1482043 |  | Heading |  |  | External Interfaces (API) | [5 empty] | true
1482044 | Approved | Information |  |  | In this section requirements for product API functionality (visible to a customer) of the SW Unit are specified.
1598855 | Approved | Requirement | Shark,Remote,OneChip | Must have | Temperature Sensor SW Unit shall provide an API for reading temperature of a given temperature sensor |  | Temperature range to be fixed. Hardware supports very wide temperature range (from -70 to 200 at least) | Temperature sensor starts conversion after function call, i.e. upon certain timeframe (depending on resolution) temperature value (and adc value) will be available in corresponding register and output_valid signal will be high. | API and functions required to control and use Temperature sensor | - C028HPCP_TDC1DG10K detailed technical specification: https://www.collabnet.nxp.com/sf/go/doc421733
1494713 | Approved | Requirement | Shark,Remote,OneChip | Must have | Temperature Sensor SW unit shall provide an API for setting overtemperature and undertemperature thresholds for each temperature sensor |  | Temperature thresholds related to Functional Safety. | Temperature sensor raises overtemperature and undertemperature flags if temperature exceeds the boundaries programmed by SW | API and functions required to control and use Temperature sensor | - C028HPCP_TDC1DG10K detailed technical specification: https://www.collabnet.nxp.com/sf/go/doc421733
1494715 | Approved | Requirement | Shark,Remote,OneChip | Must have | Temperature Sensor SW unit shall provide an API for setting high temperature warning threshold for each temperature sensor |  |  | Temperature Sensor raises high temperature warning (typically below overtemperature) when temperature reaches corresponding threshold programmed by SW.. | API and functions required to control and use Temperature sensor | - C028HPCP_TDC1DG10K detailed technical specification: https://www.collabnet.nxp.com/sf/go/doc421733
1492895 | Approved | Requirement | Shark,Remote,OneChip | Must have | Temperature Sensor SW Unit shall provide an API for starting temperature conversion for each temperature sensor | Move all below to Internal function |  | Temperature sensor starts conversion after function call, i.e. upon certain timeframe (depending on resolution) temperature value (and adc value) will be available in corresponding register and output_valid signal will be high. | API and functions required to control and use Temperature sensor | - C028HPCP_TDC1DG10K detailed technical specification: https://www.collabnet.nxp.com/sf/go/doc421733
1482045 | Approved | Requirement | Shark,Remote,OneChip | Must have | Temperature Sensor SW Unit shall provide an API to read Temperature value for each temperature sensor |  | Options: a) read directly from Temperature value from temp sensor register b) read ADC value from temp sensor register and convert to temperature via equation (using fitting parameters A, B, alpha) | Function returns temperature value that corresponds (either read directly or converted from ADC value) to temperature value stored in temp sensor register. | API and functions required to control and use Temperature sensor | - C028HPCP_TDC1DG10K detailed technical specification: https://www.collabnet.nxp.com/sf/go/doc421733
1494709 | Approved | Requirement | Shark,Remote,OneChip | Must have | Temperature Sensor SW Unit shall provide an API that querries whether temperature value conversion is complete for each temperature sensor |  | Depends on the implementation of temperature value reading (i.e. direct reading or indirect conversion from ADC value) | temperature can be read after conversion. | API and functions required to control and use Temperature sensor | - C028HPCP_TDC1DG10K detailed technical specification: https://www.collabnet.nxp.com/sf/go/doc421733
1494710 | Approved | Requirement | Shark,Remote,OneChip | Must have | Temperature Sensor SW unit shall provide a function for selecting resolution mode for each temperature sensor |  | 00 - 51.2us conversion -- 0.1 deg (functional) 01 - 102.4us conversion 10 - 204.8us conversion 11 - 409.6us conversion -- 0.05deg | Accuracy and conversion time is corresponding to resolution mode programmed by SW | API and functions required to control and use Temperature sensor | - C028HPCP_TDC1DG10K detailed technical specification: https://www.collabnet.nxp.com/sf/go/doc421733
1494714 | Approved | Requirement | Shark,Remote,OneChip | Must have | Temperature Sensor SW unit shall provide a function for setting hysteresis switching value for overtemperature and undertemperature thresholds for each temperature sensor |  | To be clarified? programmed by customer? | Temperature sensor clears overtemperature flag only when temperature goes below overtemperature threshold minus hysterisis switching value as programmed by SW. E.g. 125deg - 3deg (switching hysteresis). Equivalently for undertemperature | API and functions required to control and use Temperature sensor | - C028HPCP_TDC1DG10K detailed technical specification: https://www.collabnet.nxp.com/sf/go/doc421733
1482046 |  | Heading |  |  | SW Functionality | [5 empty] | true
1482047 | Approved | Information | Shark,Remote,OneChip |  | In this section requirements for internal functionality (not visible to a customer) of the SW Unit are specified.
1482048 | Approved | Requirement | Shark,Remote,OneChip | Must have | Temperature Sensor SW Unit shall provide a function to program fitting parameters A, B, Alpha for correct temperature conversion for each temperature sensor |  | Shall be called at the startup by main FSM. Fitting parameters required for correct ADC value to Temperature value conversion | A, B, Alpha values in corresponding registers are changed to programmed values | API and functions required to control and use Temperature sensor | - C028HPCP_TDC1DG10K detailed technical specification: https://www.collabnet.nxp.com/sf/go/doc421733
1491230 | Approved | Requirement | Shark,Remote,OneChip | Must have | Temperature Sensor SW Unit shall provide a function to program X_Offset trimming parameter for each temperature sensor |  | OTP Value - programmed at startup. | X_Offset value in corresponding register is changed as programmed | API and functions required to control and use Temperature sensor | - C028HPCP_TDC1DG10K detailed technical specification: https://www.collabnet.nxp.com/sf/go/doc421733
1494707 | Approved | Requirement | Shark,Remote,OneChip | Must have | Temperature Sensor SW Unit shall provide a function to read ADC output value for each temperature sensor |  | Raw ADC output, before converting to temperature value | Register value corresponding to ADC output is accessible via SW | API and functions required to control and use Temperature sensor | - C028HPCP_TDC1DG10K detailed technical specification: https://www.collabnet.nxp.com/sf/go/doc421733
1494708 | Approved | Requirement | Shark,Remote,OneChip | Must have | Temperature Sensor SW Unit shall provide a function that querying whether ADC conversion is complete for each temperature sensor |  |  | ADC output valid bit is accessible via SW | API and functions required to control and use Temperature sensor | - C028HPCP_TDC1DG10K detailed technical specification: https://www.collabnet.nxp.com/sf/go/doc421733
1494712 | Approved | Requirement | Shark,Remote,OneChip | Must have | Temperature Sensor SW Unit shall provide a function for selecting operational mode for each temperature sensor |  | Fault Injection mode, functional, production calibration, etc. | Operational mode corresponds to mode programmed by SW | API and functions required to control and use Temperature sensor | - C028HPCP_TDC1DG10K detailed technical specification: https://www.collabnet.nxp.com/sf/go/doc421733
1482049 |  | Heading |  |  | Validation Functions | [5 empty] | true
1482050 | Approved | Information |  |  | In this section requirements for Validation functionality (not visible to a customer) of the SW Unit are specified.
1482052 |  | Heading |  |  | Non Functional Requirements | [5 empty] | true
1482053 | Approved | Information |  |  | In this section requirements for code size, data size, and execution time are specified
1482055 |  | Heading |  |  | Safety Requirements | [5 empty] | true
METADATA
Exported Artifact IDs=1482027¦1482028¦1482029¦1482030¦1482031¦1482032¦1482033¦1482034¦1482035¦1482036¦1482037¦1482038¦1482039¦1482040¦1482041¦1482042¦1482043¦1482044¦1598855¦1494713¦1494715¦1492895¦1482045¦1494709¦1494710¦1494714¦1482046¦1482047¦1482048¦1491230¦1494707¦1494708¦1494712¦1482049¦1482050¦1482052¦1482053¦1482055
Export Project Area=https://doorsng.nxp.com/rm/rm-projects/_r8ZsYRVKEeiLn-6Dce4MoA/components/_entLQI3hEeqaeff_JhQ61g
Export Configuration=https://doorsng.nxp.com/gc/configuration/136
Export Locale=en
Export Module=https://doorsng.nxp.com/rm/resources/_ibwrQQ1PEeuI4_p4m4qHiw