## Sheet1
id | Review Status | Artifact Type | Variant | Priority | Primary Text | Remarks | Fit Criteria | Rationale | Source | isHeading | parentBinding | module
1464724 |  | Heading |  |  | Introduction |  |  |  |  | true |  | 1464723
1464725 | Approved | Information |  |  | In this section SW Unit is described using information fields. | [5 empty] | 1464724 | 1464723
1464726 |  | Heading |  |  | Purpose |  |  |  |  | true | 1464724 | 1464723
1464727 | Approved | Information |  |  | This document describes the requirements for the TX SW Unit of the STRX RFE SW | [5 empty] | 1464726 | 1464723
1464728 |  | Heading |  |  | Scope |  |  |  |  | true | 1464724 | 1464723
1464729 | Approved | Information |  |  | This document describes the requirements that are specific to the TX SW Unit, that is including its driver and API, and do not cover (covered elsewhere): ATB PON_CTL LLDO OTP loading FCCU/Errors Calibrations | [5 empty] | 1464728 | 1464723
1464730 |  | Heading |  |  | References |  |  |  |  | true | 1464724 | 1464723
1464731 | Approved | Information |  |  | The following documents are used to create this SW Unit RS: - STRX RFE SW RS - STRX TX RS - STRX TX Register Map | [5 empty] | 1464730 | 1464723
1464732 |  | Heading |  |  | SW Unit Description |  |  |  |  | true |  | 1464723
1464733 | Approved | Information |  |  | The TX SW Unit will provide APIs to control the TX IP. The main functionality of these APIs is to configure the STRX TX. The functional APIs shall be called by, but not restricted to, the Calibration SW Unit, RFE System API and Radar Application (Customer). The TX SW Unit will call RFE Registers APIs to configure the TX IP. | [5 empty] | 1464732 | 1464723
1464734 |  | Heading |  |  | Goals |  |  |  |  | true | 1464732 | 1464723
1464736 |  | Heading |  |  | Context |  |  |  |  | true | 1464732 | 1464723
1464737 | Approved | Information |  |  | TX IP Block Diagram {IMAGE id=1494855 title="" uri=https://doorsng.nxp.com/rm/wrappedResources/_sj63kQ9_EeuI4_p4m4qHiw?accept=none&private=true} | [5 empty] | 1464736 | 1464723
1464738 |  | Heading |  |  | Main Functions |  |  |  |  | true | 1464732 | 1464723
1464740 |  | Heading |  |  | External Interfaces (API) |  |  |  |  | true |  | 1464723
1464741 | Approved | Information |  |  | In this section requirements for product API functionality (visible to a customer) of the SW Unit are specified. | [5 empty] | 1464740 | 1464723
1464742 | Approved | Requirement | Shark,Remote,OneChip | Must have | The TX SW Unit API shall support 8 functional chirp profiles + 1 RFBIST profile (internally only). |  | Per profile APIs can configure 8 profiles | RFE has 8 functional profiles + 1 RFBIST profile. RFBIST profile not exposed to customer. |  |  | 1464740 | 1464723
1486997 | Approved | Requirement | Shark,Remote,OneChip | Must have | The TX SW Unit API shall support 1 - 4 TX modules as configured by commercial variant. |  | All APIs support 4 TX | There are 4x TX IPs in STRX RFE, available TX channels are configured in system OTP with commercial variant |  |  | 1464740 | 1464723
1578508 | Approved | Requirement | Shark,Remote,OneChip | Must have | The TX SW Unit shall provide an API to set phase rotation, thereby overriding TE. | Write register PRC_SW_TE_INPUT | TE controls are overwritten | TE only controls PR during chirp sequence. For validation/debug (also customer) we need a continuous CW signal with PR and therefore need to set PR at TX IP. |  |  | 1464740 | 1464723
1464743 |  | Heading |  |  | SW Functionality |  |  |  |  | true |  | 1464723
1464744 | Approved | Information |  |  | In this section requirements for internal functionality (not visible to a customer) of the SW Unit are specified. | [5 empty] | 1464743 | 1464723
1615644 | Approved | Requirement | Shark,Remote,OneChip | Must have | The TX SW Unit shall provide an internaI interface to enable/disable TX sub-components needed for TX calibrations. | Enables/disables: - TX_ADC.POWER_ENABLE - TX_PR.EN_PPD_BUF2A_VGA - TX_PR.EN_VGA_PR - TX_PR.EN_VGA_DAC - TX_PR.EN_DAC_VGA_IBIAS - TX_PR.EN_VGA_BUFX1 - TX_PR.EN_VGA_DAC_OFST - TX_PA.PPD_PAOUT_VGA_EN | TX subcomponents are enable/disabled via API | TX subcomponents needed by TX calibration are not enabled when TX IP is enabled. |  |  | 1464743 | 1464723
1486998 | Approved | Requirement | Shark,Remote,OneChip | Must have | The TX SW Unit shall provide an internaI interface to control the Tx LOx2 gain for each Tx. |  | LOx2 gain is set as configured via API | To calibrate Tx output power and intermediate power levels |  |  | 1464743 | 1464723
1568688 | Approved | Requirement | Shark,Remote,OneChip | Must have | The TX SW Unit shall provide an internaI interface to control the Tx Buf2A gain for each Tx. |  | Buf2a gain is set as configured via API | To calibrate Tx output power and intermediate power levels |  |  | 1464743 | 1464723
1568689 | Approved | Requirement | Shark,Remote,OneChip | Must have | The TX SW Unit shall provide an internaI interface to control the Tx Buf2BC gain for each Tx. |  | Buf2bc gain is set as configured via API | To calibrate Tx output power and intermediate power levels |  |  | 1464743 | 1464723
1487000 | Approved | Information | Shark,Remote,OneChip |  | Tx PA gain values -DAC current control PA first stage [ST1_C] -DAC current control PA second stage ST2_C] -DAC voltage control PA first stage [ST1_V] -DAC voltage control PA second stage [ST2_V] | [5 empty] | 1464743 | 1464723
1568690 | Approved | Requirement | Shark,Remote,OneChip | Must have | The TX SW Unit shall provide an internaI interface to control the Tx PA gain for each profile and each Tx. |  | PA gain is set as configured via API | To calibrate Tx output power and intermediate power levels |  |  | 1464743 | 1464723
1486999 | Approved | Requirement | Shark,Remote,OneChip | Must have | The TX SW Unit shall provide an internal interface to set TX PR calibration steps in bypass mode for each TX. |  | TX PR steps are bypasses as configured via API | Calibration steps might need be bypassed to decrease TX PR calibration time. |  |  | 1464743 | 1464723
1568549 | Approved | Information | Shark,Remote,OneChip |  | TX ADC Inputs - TX ATB1 Group (TXADC_SEL) - TX ATB2 Group (TXADC_SEL) - TXBIST ATB1 Group (TXADC_SEL) - TXBIST ATB2 Group (TXADC_SEL) - PPD LO (PPD_LO_TXADC_SW) - PPD PR (PPD_LO_TXADC_SW) - PPD BUF (PPD_LO_TXADC_SW) - PPD PA (PPD_LO_TXADC_SW) - VGA (PPD_LO_TXADC_SW) | [5 empty] | 1464743 | 1464723
1563483 | Approved | Requirement | Shark,Remote,OneChip | Must have | The TX SW Unit shall provide an internal function to select the TX ADC Input for each Tx. | Write registers ADC_DFT.TXADC_SEL & PPD_*_TXADC_SW | TX ADC input is selected as configured via API | TX ADC could be used for TX calibrations. We need to select what signal we want to read. |  |  | 1464743 | 1464723
1615157 | Approved | Information | Shark,Remote,OneChip |  | TX ADC / ATB Interface diagram: {IMAGE id=1615156 title="" uri=https://doorsng.nxp.com/rm/wrappedResources/_Z_J58TrDEeuk35iVRnK6HQ?accept=none&private=true} | [5 empty] | 1464743 | 1464723
1616479 | Approved | Requirement | Shark,Remote,OneChip | Must have | The TX SW Unit shall provide an internal interface to enable/disable all TX Ball-break-detectors. | This API will set the following TX registers accordingly: - BBD_CTL.EN Shall by enabled for at least 1 us | BBDs are enabled/disabled by API | To check for proper connection to antennas during BIST. |  |  | 1464743 | 1464723
1568693 |  | Heading |  |  | TX BIST |  |  |  |  | true | 1464743 | 1464723
1615165 | Approved | Requirement | Shark,Remote,OneChip | Must have | The TX SW Unit API shall support 1 - 3 TXBIST modules as configured by commercial variant. |  | All TXBIST APIs support 3 TXBIST | There are 3x TXBIST IPs in STRX RFE, available TX channels are configured in system OTP with commercial variant |  |  | 1568693 | 1464723
1615665 | Approved | Requirement | Shark,Remote,OneChip | Must have | The TX SW Unit shall provide an internaI interface to enable/disable TX sub-components needed for TX BIST per TX. | Enables/disables: - TX_ADC.POWER_ENABLE - PON_TXBIST.BIAS_EN - PON_TXBIST.TEST_EN - PON_TXBIST.VGA_EN - PON_TXBIST.MIXER_CORE_EN - TX_ADC.POWER_ENABLE - TX_PR.EN_PPD_BUF2A_VGA - TX_PA.EN_PPD_PA - TX_PA.EN_RTM_DAC - TX_PA.EN_RTM_COMP - TX_PA.EN_RTM_BUFX1 - TX_PA.EN_RTM - TX_PA.PPD_PAOUT_VGA_EN - TXBIST_CTRL.STLING_TIME_EN_N - TXBIST_CTRL.STLING_TIME_EN_P | TX subcomponents are enable/disabled via API | TX subcomponents needed by BIST are not enabled when TX IP is enabled. |  |  | 1568693 | 1464723
METADATA
Exported Artifact IDs=1464724¦1464725¦1464726¦1464727¦1464728¦1464729¦1464730¦1464731¦1464732¦1464733¦1464734¦1464736¦1464737¦1464738¦1464740¦1464741¦1464742¦1486997¦1578508¦1464743¦1464744¦1615644¦1486998¦1568688¦1568689¦1487000¦1568690¦1486999¦1568549¦1563483¦1615157¦1616479¦1568693¦1615165¦1615665
Export Project Area=https://doorsng.nxp.com/rm/rm-projects/_r8ZsYRVKEeiLn-6Dce4MoA/components/_entLQI3hEeqaeff_JhQ61g
Export Configuration=https://doorsng.nxp.com/gc/configuration/136
Export Locale=en
Export Module=https://doorsng.nxp.com/rm/resources/_od3LUQfjEeucjvBW4gVxbw
Note on F14: Table/Image details
Note on F32: Table/Image details

## Sheet3
0 | => 311.6u | 1000 | => 808.4u | 10000 | => 1.305m | 11000 | => 1.8m
1 | => 373.7u | 1001 | => 870.4u | 10001 | => 1.367m | 11001 | => 1.862m
10 | => 435.8u | 1010 | => 932.5u | 10010 | => 1.428m | 11010 | => 1.924m
11 | => 497.9u | 1011 | => 994.5u | 10011 | => 1.49m | 11011 | => 1.986m
100 | => 560u | 1100 | => 1.057m | 10100 | => 1.552m | 11100 | => 2.048m
101 | => 622.1u | 1101 | => 1.119m | 10101 | => 1.614m | 11101 | => 2.11m
110 | => 684.2u | 1110 | => 1.181m | 10110 | => 1.676m | 11110 | => 2.171m
111 | => 746.3u | 1111 | => 1.243m | 10111 | => 1.738m | 11111 | => 2.233m

## TableDetails (hidden)
1494855 | <img alt="Embedded image" id="_d6b9c2ab-9566-4a19-b0f2-22aed5695db3" src="https://doorsng.nxp.com/rm/wrappedResources/_sj63kQ9_EeuI4_p4m4qHiw?accept=none&amp;private=true"/>
1615156 | <img alt="Embedded image" id="_dc3030bc-88eb-4f5d-a38b-407993dfeec7" src="https://doorsng.nxp.com/rm/wrappedResources/_Z_J58TrDEeuk35iVRnK6HQ?accept=none&amp;private=true"/>