## Cover Page
release 0.8.19, SAF85xx_RFE_SW_EAR_0.8.19_D230929, Confidential and shared under NDA
Document Name | RFE SW Test Report
Document Status | Release
Project Name/ID | SAF85xx RFE SW
Release | EAR 0.8.19
Date | 2023-09-29
Author | NXP RFE SW Team
Notes | Check Release Notes on the exact content of the release. - All FuSa Monitors except SM57 have been tested and found to be functional. - TxEnable and TxTransmissionEnable issue fixed Tested on WG4-1.1 and CAB boards, with ES2 E5 T1 samples (with OTP v2)
Help | PARTIALLY TESTED: - "Values Tested" columns contain the tested subset from all possible values. - "Additional Info" columns contains more information on limits of the testing. - Values or conditions mentioned outside the text scope, values and limitations, shall not be used with this release. TEST REPORT UPDATES: - "Change in Current Release" columns indicates test\feature change with respect to the previous release test report. DO NOT USE - do not use this feature in this release Test Coverage - "any" value for values with large range (e.g. int32_t) means tested using random values
COPYRIGHT © 2023 NXP N.V.

## Disclaimer
release 0.8.19, SAF85xx_RFE_SW_EAR_0.8.19_D230929, Confidential and shared under NDA
Disclaimer:
All information provided by NXP is accurate to the best of NXP’s knowledge and will not operate to create or increase any NXP obligation. All information is provided “AS IS” and NXP makes no representation or warranty, express or implied, of accuracy, completeness, that products will be suitable for any specified use, or that the information, test results, analysis or assessments are reliable without further testing or modification by the customer. NXP will not be liable for any damage or loss arising from, in connection with or incident to any information or assistance provided by NXP. Customers are responsible for the design and operation of their applications and products and are responsible to provide appropriate design and operating safeguards to minimize risks associated with their applications and products.
Unless otherwise recorded in a signed, written agreement, all sales transactions by NXP are exclusively subject to NXP’s Terms and Conditions of Commercial Sale (“NXP Terms”) published at: www.nxp.com/profile/terms/index.html. NXP explicitly rejects and disregards any terms and conditions of customer that add to, or differ from, NXP’s Terms irrespective of when customer raises its terms.
COPYRIGHT © 2022 NXP N.V.

## RFE SW
release 0.8.19, SAF85xx_RFE_SW_EAR_0.8.19_D230929, Confidential and shared under NDA
Notation
RFE SW Testing | Legend | P | PASS | ul: 32bit decimal number
|  | ? | DO NOT USE | 0x: hexadecimal
|  | x | FAIL | b: binary number
|  | ! | Partially Tested
Component | Functionality | Environment | Result | Additional info | Change in current release
RFE Control Application | rfeAppBasicExample | Windows PC, Simulator | P | RFE Control Application
| rfeAppBasicExample | APP-A53/APP-M7 Bare Metal, C (arm-gcc and GHS Compiler) | P | RFE Control Application
RFE Driver | RFE Driver: stand alone | APP-A53/APP-M7 Bare Metal, C (arm-gcc and GHS Compiler) | P | internal tests, limited API functionality (see RFE Abstract API Tab). Added suppoort on APP-M7
| RFE Driver: rfeAppBasicExample | APP-A53/APP-M7 Bare Metal, C (arm-gcc and GHS Compiler) | P | rfeAppBasicExample functionality
| RFE Driver: RSDK | APP-A53 Zephyr OS, C (arm-gcc and GHS Compiler) | P | see SAF85xx RSDK release, limited API functionality (see RFE Abstract API Tab)
| RFE Driver: Radar Xplorer \ Radar FW | APP-A53 Bare Metal, C++ | P | see Radar Xplorer \ Radar FW release, limited API functionality (see RFE Abstract API Tab)
| RFE CDD: rfeAppAutosarBasicExample | APP-M7 Bare Metal, C++ (arm-gcc and GHS Compiler) | P | rfeAppAutosarBasicExample functionality on APP-M7
RFE FW | RFE FW stand alone | RFE-M7 | P | internal Unit Tests, Internal Integration Tests, limited functionality (see RFE Firmware and RFE Configuration Parameters Tabs)
| RFE Driver: stand alone | RFE-M7 | P | rfeAppBasicExample functionality
| RFE Driver: RSDK | RFE-M7 | P | see SAF85xx RSDK release, limited functionality (see RFE Firmware and RFE Configuration Parameters Tabs)
| RFE Driver: Radar Xplorer \ Radar FW | RFE-M7 | P | see Radar Xplorer \ Radar FW release, limited functionality (see RFE Firmware and RFE Configuration Parameters Tabs)
RFE Configuration Tool | RFE Configuration Tool: Stand Alone | Windows PC | P | Dedicated RFE configuration tests, Basic Cofndgiration, Ceiling Demo configuration
| RFE Configuration Tool: Radar Xplorer | Windows PC | P | integrated in Radar Xplorer
| Timing Tool: Stand Alone | Windows PC | P | integrated in Radar Xplorer
| Timing Tool: Radar Explorer | Windows PC | P | integrated in Radar Xplorer
COPYRIGHT © 2022 NXP N.V.

## RFE Abstract API
release 0.8.19, SAF85xx_RFE_SW_EAR_0.8.19_D230929, Confidential and shared under NDA
Notation
RFE Abstract API Testing |  | Legend | P | PASS | ul: 32bit decimal number
|  |  | ? | DO NOT USE | 0x: hexadecimal
|  |  | x | FAIL | b: binary number
|  |  | ! | Partially Tested
Function Tested | Parameter |  | Values Tested | Result | Additional info | Change in current release
rfe_sync() | [out] | RFE_ERROR | rfe_error_t | P | error propagation tested
| [return] | void | - | N\A
rfe_configure() | [in] | pConfig | basic configuration | P | fixed configuration
|  |  | smoke test \ ceiling test configuration (TBC) | P | fixed configuration
|  |  | other configurations | P
| [in] | dynamicTableAddress | 0 | P
|  |  | rfe_sysMemAddress_t | P
| [out] | RFE_ERROR | rfe_error_t | P
| [return] | void | - | N\A
rfe_radarCycleStart() | [in] | radarCycleCount | any | P
| [in] | isScheduled | false | P
|  |  | true | ?
| [in] | startTime | 0 | P
|  |  | other values | ?
| [out] | RFE_ERROR | rfe_error_t | P
| [return] | void | - | N\A
rfe_radarCycleStop() | [out] | RFE_ERROR |  | P
| [return] | uint32_t |  | P
rfe_getTime() | [out] | RFE_ERROR | rfe_error_t | P
| [return] | uint32_t | any | P
rfe_getRadarCycleCount() | [out] | RFE_ERROR | rfe_error_t | P
| [return] | rfe_radarCycleCount_t | 1-1000+ | P
rfe_getState() | [out] | RFE_ERROR | rfe_error_t | P
| [return] | rfe_state_t | all | P
rfe_getFuSaFaults() | [out] | pFuSaR1R2FaultList | any | P
rfe_getInternalError() | [return] | uint32_t | any | P
rfe_getFuSaFaultStatistics() | [out] | pR1FaultPromotedToR2 |  | P
| [out] | pRadarCycleCount |  | P
| [out] | pFuSaR1FaultCountList |  | P
| [return] | void | - | P
rfe_getBistZeroHourReferenceData() | [out] | pTxReferenceData |  | P
| [out] | pRxReferenceData |  | P
| [return] | void | - | N\A
rfe_getVersion() | [out] | RFE_ERROR | rfe_error_t | P
| [return] | rfe_version_t | all | P
rfe_monitorRead() | [in] | monitorSelect |  | ! | tested temperature and Tx Power, not tested: Rx saturations
| [out] | pMonitorValues |  | ! | tested temperature and Tx Power, not tested: Rx saturations
| [out] | RFE_ERROR |  | P
| [return] | rfe_radarCycleCount_t |  | P
rfe_getNextRadarCycleStartTime() | [out] | pRadarCycleIndex |  | P
| [out] | RFE_ERROR |  | P
| [return] | uint32_t |  | P
rfe_setNextRadarCycleStartTime() | [in] | startTime |  | P
| [out] | RFE_ERROR |  | P
| [return] | uint16_t |  | P
rfe_continuousWaveTransmissionStart() | [in] | profileIndex |  | P
| [out] | RFE_ERROR |  | P
| [return] | uint32_t |  | P
rfe_continuousWaveTransmissionStop() | [out] | RFE_ERROR |  | P
| [return] | void | - | P
rfe_testSetParam() | [in] | testParam | outputDataTestPattern_e rfe_testParam_keepTxTransmissionEnabled_e chirpPllTestPinEnable_e maskError_e unmaskError_e rfe_testParam_enableClockRetuning_e enableLargerDynamicTable assertErrorNSignal deAssertErrorNSignal assertHeartBeatSignal copybackConfig | P | outputDataTestPattern_e (sineWave, incremental, disabled) rfe_testSetParam(rfe_testParam_maskError_e, rfe_maskError_all_error,RFE, ERROR_FUNCTION_ARGUMENT);
| [in] | value |  | P
| [out] | RFE_ERROR |  | P | error propagation tested
| [return] | void | - | P
rfe_updateBegin() | [out] | RFE_ERROR |  | P
| [return] | void | - | P
rfe_updateDynamicTable() | [in] | dynamicTableIndex |  | P | partial Dynamic Table update suported
| [in] | paramsSelect |  | P
| [out] | RFE_ERROR |  | P
| [return] | uint32_t |  | P
rfe_updateParam() | [in] | section |  | P
| [in] | param |  | P
| [in] | value |  | P
| [out] | RFE_ERROR |  | P
| [return] | void | - | P
rfe_updatePush() | [out] | RFE_ERROR |  | P
| [return] | uint16_t |  | P
rfe_configureInterrupt() | [in] | coreId | rfe_coreId_t | P | rfe_configureInterrupt() configures which conditions will raise an IRQ to coreId, these conditions are: - RFE state changes - Radar Cycle count changes - Chirp Sequence count changes - Specific RFE API responses from the firmware
| [in] | events | rfe_eventsIRQ_t | P
| [in] | rfeAPIs | rfe_apiIRQ_t | P
| [in] | apiWaitForInterrupt | rfe_apiWaitForInterrupt_f | P
| [out] | RFE_ERROR |  | P
| [return] | void |  | P
rfe_testGetInternalError() | [out] | RFE_ERROR |  | P
| [return] | uint32_t |  | P
rfe_clockPllLock | [out] | RFE_ERROR |  | P |  | P
| [return] | rfe_clk_error_t |  | P |  | P
COPYRIGHT © 2022 NXP N.V.

## RFE Firmware
release 0.8.19, SAF85xx_RFE_SW_EAR_0.8.19_D230929, Confidential and shared under NDA
Notation
RFE FW Testing | Legend | P | PASS | ul: 32bit decimal number
|  | ? | Not Available | 0x: hexadecimal
|  | x | FAIL | b: binary number
|  | ! | Partially Tested
Functionality | Type | Environment | Result | Additional info | Change in current release
RFE Initialization | CLK PLL Lock \ No Lock | Boards: WG-4 1.1, CAB | P | 0xC0DE0001 \ 0xC0DE<internalCode> where internalCode = 0x10A1 => wrong 0.9[V] supply 0x10A2 => lack of\unstable XO 0x10A3 => wrong Clock PLL supply derrived from 0.9[V] 0x10A4 => CLK PLL not locked
| Digital Clocks available (640MHz output) | Boards: WG-4 1.1, CAB | P | 0xC0DE0001
| FuSa errors masked | Boards: WG-4 1.1, CAB | P | All FuSa faults except SM57 Umasked | P
| Trimming | Boards: WG-4 1.1, CAB | P | OTP based
RFE Synchronization |  | Boards: WG-4 1.1, CAB | P
RFE Configuration | basic demo | Boards: WG-4 1.1, CAB | P
| smoke test \ ceiling demo | Boards: WG-4 1.1, CAB | P
| arbitrary | Boards: WG-4 1.1, CAB | P
Radar Cycle | single chirp sequence | Boards: WG-4 1.1, CAB | P
| multiple chirp sequences | Boards: WG-4 1.1, CAB | P
| best effort execution | Boards: WG-4 1.1, CAB | P
| timed execution |  | ?
Chirp Sequence | single profile | Boards: WG-4 1.1, CAB | P
| multiple profile | Boards: WG-4 1.1, CAB | P
| Chirp CW Mode | Boards: WG-4 1.1, CAB | P
Chirps | profile 0-7 \ basic test \ ceiling demo | Boards: WG-4 1.1, CAB | P
Data Out | Packet Processor | Boards: WG-4 1.1, CAB | P | refer to RSDK CSI2 driver (contains PPE and CSI-Rx)
| SRAM | Boards: WG-4 1.1, CAB | P | data patters ok, ADC data ceiling test reflections OK
| CSI2-Tx | Boards: WG-4 1.1, CAB | P
| Fork (PPE + CSI2) |  | ?
| Virtual Channels | Boards: WG-4 1.1, CAB | P
| Meta data packets | Boards: WG-4 1.1, CAB | P | CSI2 feature, not used for Packet Processor
| SW Fields Meta Data | Boards: WG-4 1.1, CAB | P | CSI2 feature, not used for Packet Processor
Parameter Updates | RFE parameters | Boards: WG-4 1.1, CAB | P
| Dynamic Table | Boards: WG-4 1.1, CAB | P | partial update possible
Dynamic Tables | single chirp sequence | Boards: WG-4 1.1, CAB | P
| multiple sequences | Boards: WG-4 1.1, CAB | P
| Large and Small Dynamic Tables | Boards: WG-4 1.1, CAB | P
RFE States |  | Boards: WG-4 1.1, CAB | P
Front End | Cortex-M7 | Boards: WG-4 1.1, CAB | P
| Timing Engine | Boards: WG-4 1.1, CAB | P
| FCCU | Boards: WG-4 1.1, CAB | ! | Partially tested
| CLK PLL | Boards: WG-4 1.1, CAB | P
| Chirp PLL | Boards: WG-4 1.1, CAB | P
| LOI | Boards: WG-4 1.1, CAB | P
| Tx | Boards: WG-4 1.1, CAB | P
| Tx Bist | Boards: WG-4 1.1, CAB | P
| Rx | Boards: WG-4 1.1, CAB | P
| Rx Bist | Boards: WG-4 1.1, CAB | P
| ADC | Boards: WG-4 1.1, CAB | P
| PDC: Decimation | Boards: WG-4 1.1, CAB | P
| PDC: DC Notch Filter | Boards: WG-4 1.1, CAB | P
| Packer | Boards: WG-4 1.1, CAB | P
Timing | RFE initialization timing | Boards: WG-4 1.1, CAB | P |  | P
| API timing (T1-T6) | Boards: WG-4 1.1, CAB | P |  | P
| Radar Cycle timing | Boards: WG-4 1.1, CAB | P | use RFE Configuration tool for calculation of radar cycle time schedule
| Chirp sequence timing | Boards: WG-4 1.1, CAB | P
| Chirp timing | Boards: WG-4 1.1, CAB | P
| Calibration Timing | Boards: WG-4 1.1, CAB | ! | not optimised
| BIST Timing | Boards: WG-4 1.1, CAB | P
Functional Safety | Fault Injection Tests | Boards: WG-4 1.1, CAB | P | Tested at PVT | P
| HW errors: monitoring | Boards: WG-4 1.1, CAB | ! | Still testing under various conditions under progress
| HW errors: mask \ unmask | Boards: WG-4 1.1, CAB | P | see Test Modes
| SW errors | Boards: WG-4 1.1, CAB | P | limited error testing
| API function returns | Boards: WG-4 1.1, CAB | P | limited return values tested, see RFE Abstract API tab
| RFE ERROR_N | Boards: WG-4 1.1, CAB | P | Only tested via fault injection
| R1 error recovery | Boards: WG-4 1.1, CAB | P | Only tested via fault injection | P
RFE Monitoring | temperature | Boards: WG-4 1.1, CAB | P
| ADC Clippping |  | ?
| Rx saturation |  | ?
Power Management | Power On to Power Down | Boards: WG-4 1.1, CAB | P | at start-up, at the beginning of each chirp sequence, PDC\ADC (1.45V) and ChirpPLL (3.3V, 1.45V) are always on
| Power Down to Power On | Boards: WG-4 1.1, CAB | P | at end of each chirp sequence, PDC\ADC (1.45V) and ChirpPLL (3.3V, 1.45V) are always on
| Power Sleep |  | ? | not supported
CLK PLL ReCalibration | CLK PLL | Boards: WG-4 1.1, CAB | P
Trimming | ATB ADC | Boards: WG-4 1.1, CAB | P | RFE FW uses ATB ADC trimming data stored in OTP. Please check trimming data status in the sample information. In case samples do not contain trimming data for ATB ADC, the performance may deviate from trimmed samples. ATB-ADC SE (Single Ended) Trimming
| ChirpPLL | Boards: WG-4 1.1, CAB | P
| GLDO | Boards: WG-4 1.1, CAB | P
| GBIAS | Boards: WG-4 1.1, CAB | P
| LDOs | Boards: WG-4 1.1, CAB | P
| LO | Boards: WG-4 1.1, CAB | P
| MCGEN | Boards: WG-4 1.1, CAB | P
| ADC | Boards: WG-4 1.1, CAB | P
| RX | Boards: WG-4 1.1, CAB | P
| RX BIST | Boards: WG-4 1.1, CAB | P
| Temp | Boards: WG-4 1.1, CAB | P
| TX ADC | Boards: WG-4 1.1, CAB | P | RFE FW uses TX ADC trimming data stored in OTP. Please check trimming data status in the sample information. In case samples do not contain trimming data for ATB ADC, the performance may deviate from trimmed samples.
| TX BIST | Boards: WG-4 1.1, CAB | P
Start Up Calibrations | RX-ADC | Boards: WG-4 1.1, CAB | P
Configuration Calibrations: profile independent | LOI Tx Buffer Calibration | Boards: WG-4 1.1, CAB | P
| LOI Rx Buffer Calibration | Boards: WG-4 1.1, CAB | P
| TX LOX2 Calibration | Boards: WG-4 1.1, CAB | P
| TX Buff2a Calibration | Boards: WG-4 1.1, CAB | P
| TX Buff2b2c Calibration | Boards: WG-4 1.1, CAB | P
| TX PR Calibration | Boards: WG-4 1.1, CAB | P
| RX LOX2 Calibration | Boards: WG-4 1.1, CAB | P
| RX LOX2 DAC Calibration |  | ?
| RX BIST LOX2 Calibration | Boards: WG-4 1.1, CAB | P
| RX BIST SSB Calibration | Boards: WG-4 1.1, CAB | P
| TX PA RTM (FuSa) | Boards: WG-4 1.1, CAB | ?
Chirp Sequence Dependent | ChirpPLL Loopfilter BW Calibration | Boards: WG-4 1.1, CAB | P | Chirp PLL LF BW Calibration for 1GHz VCO
Configuration Calibrations: profile dependent (per profile) | RX HPF Calibration | Boards: WG-4 1.1, CAB | P | v2
| RX LPF Calibration | Boards: WG-4 1.1, CAB | P | v2
| RX Gain Calibration | Boards: WG-4 1.1, CAB | P | v2
| ChirpPLL VCO Calibration | Boards: WG-4 1.1, CAB | P
| TX Pout Calibration | Boards: WG-4 1.1, CAB | P | accuracy improved
Re-Calibrations: profile independent | LOI Tx Buffer Calibration | Boards: WG-4 1.1, CAB | P
| LOI Rx Buffer Calibration | Boards: WG-4 1.1, CAB | P
| TX LOX2 Calibration | Boards: WG-4 1.1, CAB | P
| TX Buff2a Calibration | Boards: WG-4 1.1, CAB | P
| TX Buff2b2c Calibration | Boards: WG-4 1.1, CAB | P
| TX PR Calibration | Boards: WG-4 1.1, CAB | P
| RX LOX2 Calibration | Boards: WG-4 1.1, CAB | P
| RX BIST LOX2 Calibration | Boards: WG-4 1.1, CAB | P
| RX BIST SSB Calibration | Boards: WG-4 1.1, CAB | P
| TX PA RTM (FuSa) | Boards: WG-4 1.1, CAB | ?
Re-Calibrations: profile independent | ChirpPLL VCO (per profile) | Boards: WG-4 1.1, CAB | P
| TX Pout Calibration (per profile) | Boards: WG-4 1.1, CAB | P
RF BIST | ChirpLL LLDO | Boards: WG-4 1.1, CAB | ?
| MCGEN LLDO |  | ?
| TX12\23\34 phase difference | Boards: WG-4 1.1, CAB | ! | Partially tested | !
| TX1\2\3\4 phase step | Boards: WG-4 1.1, CAB | ! |  | !
| RX12\13\14 phase difference | Boards: WG-4 1.1, CAB | ! |  | !
| RX12\13\14 gain difference | Boards: WG-4 1.1, CAB | ! |  | !
Test Modes | Datapatern sine | Boards: WG-4 1.1, CAB | P
| Datapatern incremental | Boards: WG-4 1.1, CAB | P
| Datapatern PRB |  | ?
| TX Chirp Sequence Transmission Toggle | Boards: WG-4 1.1, CAB | P | PA Toggle
| CW Continuous (Tx Only) | Boards: WG-4 1.1, CAB | P
| CW Chirp Interleaved (Tx, Rx, SRAM) | Boards: WG-4 1.1, CAB | P
| Chirp PLL | Boards: WG-4 1.1, CAB | P
| Radar Cycle io | Boards: WG-4 1.1, CAB | P | e.g. RFE_IO_5
| Chirp Sequence io | Boards: WG-4 1.1, CAB | P | e.g. RFE_IO_6
| mask errors (test mode) | Boards: WG-4 1.1, CAB | P | temporary feature for development, will be removed in the product
| unmask errors (test mode) | Boards: WG-4 1.1, CAB | P | temporary feature for development, will be removed in the product
| CLK PLL enable\disable | Boards: WG-4 1.1, CAB | P | temporary feature for development, maybe be removed in the product
Supplies | 1.3V di\dt | Boards: WG-4 1.1, CAB | Boards: WG-4 1.1, CAB
COPYRIGHT © 2022 NXP N.V.

## RFE Config Params (Full Test)
release 0.8.19, SAF85xx_RFE_SW_EAR_0.8.19_D230929, Confidential and shared under NDA
Notation
RFE Config Testing (all settings) | Legend | P | Fully Tested | ul: 32bit decimal number
|  | ? | DO NOT USE | 0x: hexadecimal
|  | x | FAIL | b: binary number
|  | ! | Partially Tested
Component | Functionality | Value tested | Result | Test Environment | Additional info | Change in current release
metaData | chirpSequenceConfigCount | 1 .. 8 | P | Boards: WG-4 1.1, CAB
| chirpProfileCount | 1 .. 8 | P | Boards: WG-4 1.1, CAB
| majorVersion | any | P | Boards: WG-4 1.1, CAB
| minorVersion | any | P | Boards: WG-4 1.1, CAB
| patchVersion | any | P | Boards: WG-4 1.1, CAB
general | powerMode | 1ul \ rfe_powerMode_active_e | ! | Boards: WG-4 1.1, CAB | sleep power mode not tested\not supported
| radarCycleStartSignal | all values | P | Boards: WG-4 1.1, CAB
| chirpActiveOut | all values | P | Boards: WG-4 1.1, CAB |  | P
| chirpSequenceActiveSignal | all values | P | Boards: WG-4 1.1, CAB
| clkIoConfig | 0ul \ 0x0 \ b000 in="disabled" out="disabled" reduce-driver-level="false" | P | Boards: WG-4 1.1, CAB | reduce-driver-level don't care => clk out disabled
| pdcDecimationFilter | 0ul \ rfe_pdcDecimationFilter_narrow_e 1ul \ rfe_pdcDecimationFilter_seeepNarrow_e | P | Boards: WG-4 1.1, CAB
| pdcBitwidth | 2ul \ rfe_pdcBitwidth_16bit_e | P | Boards: WG-4 1.1, CAB
| dataOutDest | 1ul \ 0x1 \ b01 packet-processor="true" csi2="false" | P | Boards: WG-4 1.1, CAB | SRAM data ok: datapattern, ADC data \ reflections
|  | 2ul \ 0x2 \ b10 packet-processor="false" csi2="true" | P | Boards: WG-4 1.1, CAB
|  | 3ul \ 0x3 \ b11 packet-processor="true" csi2="true" | ? |  | data fork not tested
| dataOutConfig | b00001 interleaving="true" header="false" footer="false" metadata packet="disabled" hardware-field="disabled" | P | Boards: WG-4 1.1, CAB | Interleaving ADC1, ADC2, ADC3, ADC4, ADC1, ADC2, ADC3, ADC4, …
|  | b00000 interleaving="false" header="false" footer="false" metadata packet="disabled" hardware-field="disabled" | P | Boards: WG-4 1.1, CAB | No Interleaving ADC1, ADC1, ADC1, ADC1, ADC2, ADC2, ADC2, ADC2, ….
| metadataPacketSwContent |  | P |  | CSI2 feature, not used for Packet Processor
| metadataPacketVirtualChannel |  | P |  | CSI2 feature, not used for Packet Processor
| jumpbackTimeTicks | 2 \ 4 \ 8 | P | Boards: WG-4 1.1, CAB
monitorAndSafety | rxSatCountResetEveryChirpSequence | true | ! | Boards: WG-4 1.1, CAB
| rxSaturationThresholdStage1_rx1 | 0ul | ! | Boards: WG-4 1.1, CAB
| rxSaturationThresholdStage1_rx2 | 0ul | ! | Boards: WG-4 1.1, CAB
| rxSaturationThresholdStage1_rx3 | 0ul | ! | Boards: WG-4 1.1, CAB
| rxSaturationThresholdStage1_rx4 | 0ul | ! | Boards: WG-4 1.1, CAB
| rxSaturationThresholdStage2_rx1 | 0ul | ! | Boards: WG-4 1.1, CAB
| rxSaturationThresholdStage2_rx2 | 0ul | ! | Boards: WG-4 1.1, CAB
| rxSaturationThresholdStage2_rx3 | 0ul | ! | Boards: WG-4 1.1, CAB
| rxSaturationThresholdStage2_rx4 | 0ul | ! | Boards: WG-4 1.1, CAB
| rxSaturationCountLimitStage1_rx1 | 1000ul | ! | Boards: WG-4 1.1, CAB
| rxSaturationCountLimitStage1_rx2 | 1000ul | ! | Boards: WG-4 1.1, CAB
| rxSaturationCountLimitStage1_rx3 | 1000ul | ! | Boards: WG-4 1.1, CAB
| rxSaturationCountLimitStage1_rx4 | 1000ul | ! | Boards: WG-4 1.1, CAB
| rxSaturationCountLimitStage2_rx1 | 1000ul | ! | Boards: WG-4 1.1, CAB
| rxSaturationCountLimitStage2_rx2 | 1000ul | ! | Boards: WG-4 1.1, CAB
| rxSaturationCountLimitStage2_rx3 | 1000ul | ! | Boards: WG-4 1.1, CAB
| rxSaturationCountLimitStage2_rx4 | 1000ul | ! | Boards: WG-4 1.1, CAB
| pdcClippingCountResetEveryChirpSequence | true | ! | Boards: WG-4 1.1, CAB
| temperatureSensorThresholdHigh _tx12 | 85ul | ! | Boards: WG-4 1.1, CAB
| temperatureSensorThresholdHigh _tx34 | 85ul | ! | Boards: WG-4 1.1, CAB
| temperatureSensorThresholdHigh _xo | 85ul | ! | Boards: WG-4 1.1, CAB
| temperatureSensorThresholdHigh _rx | 85ul | ! | Boards: WG-4 1.1, CAB
| temperatureSensorThresholdOver_tx12 | 125ul | ! | Boards: WG-4 1.1, CAB
| temperatureSensorThresholdOver_tx34 | 125ul | ! | Boards: WG-4 1.1, CAB
| temperatureSensorThresholdOver_xo | 125ul | ! | Boards: WG-4 1.1, CAB
| temperatureSensorThresholdOver_rx | 125ul | ! | Boards: WG-4 1.1, CAB
| temperatureSensorThresholdUnder_tx12 | 30ul | ! | Boards: WG-4 1.1, CAB
| temperatureSensorThresholdUnder_tx34 | 30ul | ! | Boards: WG-4 1.1, CAB
| temperatureSensorThresholdUnder_xo | 30ul | ! | Boards: WG-4 1.1, CAB
| temperatureSensorThresholdUnder_rx | 30ul | ! | Boards: WG-4 1.1, CAB
| thresholdValueToPromoteR1Faults | default | ! | Boards: WG-4 1.1, CAB
| zeroHourReferenceForTxPhaseDiff_tx12 | default | ! | Boards: WG-4 1.1, CAB
| zeroHourReferenceForTxPhaseDiff_tx23 | default | ! | Boards: WG-4 1.1, CAB
| zeroHourReferenceForTxPhaseDiff_tx34 | default | ! | Boards: WG-4 1.1, CAB
| txPhaseDiffThresholdTolerance | default | ! | Boards: WG-4 1.1, CAB
| txPhaseStepThresholdTolerance | default | ! | Boards: WG-4 1.1, CAB
| txPowerLevelForBist | default | ! | Boards: WG-4 1.1, CAB
| txFrequencyForBist | default | ! | Boards: WG-4 1.1, CAB
| rxFrequencyForBist | default | ! | Boards: WG-4 1.1, CAB
| zeroHourReferenceForRxPhaseDiff_rx12 | default | ! | Boards: WG-4 1.1, CAB
| zeroHourReferenceForRxPhaseDiff_rx23 | default | ! | Boards: WG-4 1.1, CAB
| zeroHourReferenceForRxPhaseDiff_rx34 | default | ! | Boards: WG-4 1.1, CAB
| rxPhaseDiffThresholdTolerance | default | ! | Boards: WG-4 1.1, CAB
| zeroHourReferenceForRxGainDiff_rx12 | default | ! | Boards: WG-4 1.1, CAB
| zeroHourReferenceForRxGainDiff_rx23 | default | ! | Boards: WG-4 1.1, CAB
| zeroHourReferenceForRxGainDiff_rx34 | default | ! | Boards: WG-4 1.1, CAB
| rxGainDiffThresholdTolerance | default | ! | Boards: WG-4 1.1, CAB
| injectTestToneBeforeLna | default | ! | Boards: WG-4 1.1, CAB
| txPpdThreshold_tx1 | default | ! | Boards: WG-4 1.1, CAB
| txPpdThreshold_tx2 | default | ! | Boards: WG-4 1.1, CAB
| txPpdThreshold_tx3 | default | ! | Boards: WG-4 1.1, CAB
| txPpdThreshold_tx4 | default | ! | Boards: WG-4 1.1, CAB
| fuSaFaultMask[0] | default | ! | Boards: WG-4 1.1, CAB | Please refer to the FuSa pass list in the release notes.
| … | default | ! | Boards: WG-4 1.1, CAB
| fuSaFaultMask[11] | default | ! | Boards: WG-4 1.1, CAB
| errorRecovery mode | non auto | ! | Boards: WG-4 1.1, CAB
radarCycle | radarCycleDuration | any | P | Boards: WG-4 1.1, CAB
| chirpSequenceCount | 1 .. 8 | P | Boards: WG-4 1.1, CAB
| chirpSequence_0 | any | P | Boards: WG-4 1.1, CAB
| chirpSequence_1 | any | P | Boards: WG-4 1.1, CAB
| chirpSequence_2 | any | P | Boards: WG-4 1.1, CAB
| chirpSequence_3 | any | P | Boards: WG-4 1.1, CAB
| chirpSequence_4 | any | P | Boards: WG-4 1.1, CAB
| chirpSequence_5 | any | P | Boards: WG-4 1.1, CAB
| chirpSequence_6 | any | P | Boards: WG-4 1.1, CAB
| chirpSequence_7 | any | P | Boards: WG-4 1.1, CAB
| chirpSequenceStartTimeOffset_0 | any | P | Boards: WG-4 1.1, CAB
| chirpSequenceStartTimeOffset_1 | any | P | Boards: WG-4 1.1, CAB
| chirpSequenceStartTimeOffset_2 | any | P | Boards: WG-4 1.1, CAB
| chirpSequenceStartTimeOffset_3 | any | P | Boards: WG-4 1.1, CAB
| chirpSequenceStartTimeOffset_4 | any | P | Boards: WG-4 1.1, CAB
| chirpSequenceStartTimeOffset_5 | any | P | Boards: WG-4 1.1, CAB
| chirpSequenceStartTimeOffset_6 | any | P | Boards: WG-4 1.1, CAB
| chirpSequenceStartTimeOffset_7 | any | P | Boards: WG-4 1.1, CAB
| recalibrateProfileDependent_0 | any | P | Boards: WG-4 1.1, CAB
| recalibrateProfileDependent_1 | any | P | Boards: WG-4 1.1, CAB
| recalibrateProfileDependent_2 | any | P | Boards: WG-4 1.1, CAB
| recalibrateProfileDependent_3 | any | P | Boards: WG-4 1.1, CAB
| recalibrateProfileDependent_4 | any | P | Boards: WG-4 1.1, CAB
| recalibrateProfileDependent_5 | any | P | Boards: WG-4 1.1, CAB
| recalibrateProfileDependent_6 | any | P | Boards: WG-4 1.1, CAB
| recalibrateProfileDependent_7 | any | P | Boards: WG-4 1.1, CAB
| recalibrateProfileIndependent | any | P | Boards: WG-4 1.1, CAB
| bistInterval | 0ul \ rfe_bistInterval_everyRadarCycle_e 1ul \ rfe_bistInterval_onceIn2RadarCycles_e 2ul \ rfe_bistInterval_onceIn4RadarCycles_e 3ul\ rfe_bistInterval_none_e | P | Boards: WG-4 1.1, CAB | Bist interval None added
chirpSequenceConfig[M] | [M] | 1ul | P | Boards: WG-4 1.1, CAB
| chirpCount | 1-4096ul | P | Boards: WG-4 1.1, CAB
| chirpProfileSequence_0 | any | P | Boards: WG-4 1.1, CAB | needed for interleaving of chirp modes
| chirpProfileSequence_1 | any | P |  | needed for interleaving of chirp modes
| chirpProfileSequence_2 | any | P |  | needed for interleaving of chirp modes
| chirpProfileSequence_3 | any | P |  | needed for interleaving of chirp modes
| chirpProfileSequence_4 | any | P |  | needed for interleaving of chirp modes
| chirpProfileSequence_5 | any | P |  | needed for interleaving of chirp modes
| chirpProfileSequence_6 | any | P |  | needed for interleaving of chirp modes
| chirpProfileSequence_7 | any | P |  | needed for interleaving of chirp modes
| chirpProfileSequenceLength | any | P | Boards: WG-4 1.1, CAB
| dynamicUpdatesEnabled | false \ true | P | Boards: WG-4 1.1, CAB
| dynamicTableIndex | any | P | Boards: WG-4 1.1, CAB
| chirpFrequencyDrift | any | P | Boards: WG-4 1.1, CAB
| fastResetEnable | false \ true | P | Boards: WG-4 1.1, CAB | gear shift
| txEnable | all combinations b0000 - b1111 | P | Boards: WG-4 1.1, CAB
| rxEnable | all combinations b0000 - b1111 | P | Boards: WG-4 1.1, CAB
| pdcNotchFilterEnable | false | P | Boards: WG-4 1.1, CAB
| pdcNotchFilterCoefficient | 0ul | P | Boards: WG-4 1.1, CAB
chirpProfile[N] | [N] | 1 | P | Boards: WG-4 1.1, CAB
| effectiveSamplingFrequency | 0ul \ rfe_effectiveSamplingFrequency_40MHz_e 1ul \ rfe_effectiveSamplingFrequency_20MHz_e 2ul \ rfe_effectiveSamplingFrequency_10MHz_e | P | Boards: WG-4 1.1, CAB
| chirpIntervalTimeTicks | any | P | Boards: WG-4 1.1, CAB
| dwellTimeTicks | any | P | Boards: WG-4 1.1, CAB
| settleTimeTicks | any | P | Boards: WG-4 1.1, CAB
| acquisitionTimeTicks | any | P | Boards: WG-4 1.1, CAB
| resetTimeTicks | any | P | Boards: WG-4 1.1, CAB
| centerFrequency | any | P | Boards: WG-4 1.1, CAB
| effectiveChirpBandwidth | any | P | Boards: WG-4 1.1, CAB
| chirpPllVcoSelect | 0ul \ rfe_chirpPllVco_1GHz_e | P | Boards: WG-4 1.1, CAB
| chirpSlopeDirection | 0ul \ rfe_chirpSlopeDirection_falling_e 1ul \ rfe_chirpSlopeDirection_rising_e | P | Boards: WG-4 1.1, CAB
| chirpPllLoopFilterBandwidth | rfe_chirpPllLoopFilterBandwidth_200kHz_e rfe_chirpPllLoopFilterBandwidth_250kHz_e rfe_chirpPllLoopFilterBandwidth_300kHz_e rfe_chirpPllLoopFilterBandwidth_350kHz_e rfe_chirpPllLoopFilterBandwidth_400kHz_e rfe_chirpPllLoopFilterBandwidth_450kHz_e rfe_chirpPllLoopFilterBandwidth_500kHz_e rfe_chirpPllLoopFilterBandwidth_550kHz_e rfe_chirpPllLoopFilterBandwidth_600kHz_e rfe_chirpPllLoopFilterBandwidth_650kHz_e rfe_chirpPllLoopFilterBandwidth_700kHz_e rfe_chirpPllLoopFilterBandwidth_750kHz_e rfe_chirpPllLoopFilterBandwidth_800kHz_e | P | Boards: WG-4 1.1, CAB
| txTransissionEnable | all combinations b0000 - b1111 | P | Boards: WG-4 1.1, CAB
| txPower | -9 to 150 | P | Boards: WG-4 1.1, CAB
| txPhaseRotation_Tx1 | any | P | Boards: WG-4 1.1, CAB
| txPhaseRotation_Tx2 | any | P | Boards: WG-4 1.1, CAB
| txPhaseRotation_Tx3 | any | P | Boards: WG-4 1.1, CAB
| txPhaseRotation_Tx4 | any | P | Boards: WG-4 1.1, CAB
| txEnableReferenceTime | any | P | Boards: WG-4 1.1, CAB
| txTransmissionTimeOffset | 2-4094ul | P | Boards: WG-4 1.1, CAB
| fastResetDelayTicks | any | P | Boards: WG-4 1.1, CAB
| fastResetDurationTicks | any | P | Boards: WG-4 1.1, CAB
| rxGain | 0-7ul \ rfe_rxGain_25\28\31\34\37\40\43\46dB_e | P | Boards: WG-4 1.1, CAB
| rxHpfCutOffFrequency | 0-6ul \ rfe_rxHpfCutOffFrequency_200\300\400\800\1600\3200\6400kHz_e | P | Boards: WG-4 1.1, CAB
| rxLpfCutOffFrequency | 0ul-5ul \ rfe_rxLpfCutOffFrequency_10\15\20\25\30\40MHz_e | P | Boards: WG-4 1.1, CAB
| VirtualChannel | rfe_virtualChannel_0_e rfe_virtualChannel_1_e rfe_virtualChannel_2_e rfe_virtualChannel_3_e | P | Boards: WG-4 1.1, CAB
COPYRIGHT © 2022 NXP N.V.

## RFE Config Params (BasicDemo)
release 0.8.19, SAF85xx_RFE_SW_EAR_0.8.19_D230929, Confidential and shared under NDA
|  |  |  | Notation | This is example configuration !
RFE Config Testing (BasicDemo) | Legend | P | PASS | ul: 32bit decimal number
|  | ? | DO NOT USE | 0x: hexadecimal
|  | x | FAIL | b: binary number
Component | Functionality | Value tested | Result | Test Environment | Additional info | Change in current release
|  | rfeConfig.xml in rfeAppBasicExample32 |  |  | Not tested for RF performance
metaData | chirpSequenceConfigCount | 1 | P | Boards: WG-4 1.1, CAB
| chirpProfileCount | 1 | P | Boards: WG-4 1.1, CAB
| majorVersion | 0 | P | Boards: WG-4 1.1, CAB
| minorVersion | 8 | P | Boards: WG-4 1.1, CAB
| patchVersion | 0 | P | Boards: WG-4 1.1, CAB
general | powerMode | 1ul \ rfe_powerMode_active_e | P | Boards: WG-4 1.1, CAB
| radarCycleStartSignalio | 0ul \ rfe_io_none_e | P | Boards: WG-4 1.1, CAB | disabled
| chirpActiveOutIo | all values | P | Boards: WG-4 1.1, CAB |  | P
| chirpSequenceActiveSignalio | 6ul \ rfe_io_6_e | P | Boards: WG-4 1.1, CAB
| clkIoConfig | 0ul \ 0x0 \ b000 in="disabled" out="disabled" reduce-driver-level="false" | P | Boards: WG-4 1.1, CAB | reduce-driver-level don't care => clk out disabled
| pdcDecimationFilter | 0ul \ rfe_pdcDecimationFilter_narrow_e | P | Boards: WG-4 1.1, CAB
| pdcBitwidth | 2ul \ rfe_pdcBitwidth_16bit_e | P | Boards: WG-4 1.1, CAB | 16bit
| dataOutDest | 1ul \ 0x1 \ b01 packet-processor="true" csi2="false" | P | Boards: WG-4 1.1, CAB | SRAM data ok: datapattern, ADC data \ reflections
| dataOutConfig | 0u \ 0x0 \ b00000 interleaving="false" header="false" footer="false" metadata packet="disabled" hardware-field="disabled" | P | Boards: WG-4 1.1, CAB | No Interleaving ADC1, ADC1, ADC1, ADC1, ADC2, ADC2, ADC2, ADC2, …. Interleaving ADC1, ADC2, ADC3, ADC4, ADC1, ADC2, ADC3, ADC4, ...
| metadataPacketSwContent | 4ul \ chirpSequenceTimestamp_e | ?
| metadataPacketVirtualChannel | 0ul | ?
| jumpbackTimeTicks | 8ul | P | Boards: WG-4 1.1, CAB
monitorAndSafety | rxSatCountResetEveryChirpSequence | true | P
| rxSaturationThresholdStage1_rx1 | 0ul | P
| rxSaturationThresholdStage1_rx2 | 0ul | P
| rxSaturationThresholdStage1_rx3 | 0ul | P
| rxSaturationThresholdStage1_rx4 | 0ul | P
| rxSaturationThresholdStage2_rx1 | 0ul | P
| rxSaturationThresholdStage2_rx2 | 0ul | P
| rxSaturationThresholdStage2_rx3 | 0ul | P
| rxSaturationThresholdStage2_rx4 | 0ul | P
| rxSaturationCountLimitStage1_rx1 | 1000ul | P
| rxSaturationCountLimitStage1_rx2 | 1000ul | P
| rxSaturationCountLimitStage1_rx3 | 1000ul | P
| rxSaturationCountLimitStage1_rx4 | 1000ul | P
| rxSaturationCountLimitStage2_rx1 | 1000ul | P
| rxSaturationCountLimitStage2_rx2 | 1000ul | P
| rxSaturationCountLimitStage2_rx3 | 1000ul | P
| rxSaturationCountLimitStage2_rx4 | 1000ul | P
| pdcClippingCountResetEveryChirpSequence | true | P
| temperatureSensorThresholdHigh _tx12 | 85ul | P
| temperatureSensorThresholdHigh _tx34 | 85ul | P
| temperatureSensorThresholdHigh _xo | 85ul | P
| temperatureSensorThresholdHigh _rx | 85ul | P
| temperatureSensorThresholdOver_tx12 | 125ul | P
| temperatureSensorThresholdOver_tx34 | 125ul | P
| temperatureSensorThresholdOver_xo | 125ul | P
| temperatureSensorThresholdOver_rx | 125ul | P
| temperatureSensorThresholdUnder_tx12 | 30ul | P
| temperatureSensorThresholdUnder_tx34 | 30ul | P
| temperatureSensorThresholdUnder_xo | 30ul | P
| temperatureSensorThresholdUnder_rx | 30ul | P
| thresholdValueToPromoteR1Faults | default | P
| zeroHourReferenceForTxPhaseDiff_tx12 | default | P
| zeroHourReferenceForTxPhaseDiff_tx23 | default | P
| zeroHourReferenceForTxPhaseDiff_tx34 | default | P
| txPhaseDiffThresholdTolerance | default | P
| txPhaseStepThresholdTolerance | default | P
| txPowerLevelForBist | default | P
| txFrequencyForBist | default | P
| rxFrequencyForBist | default | P
| zeroHourReferenceForRxPhaseDiff_rx12 | default | P
| zeroHourReferenceForRxPhaseDiff_rx23 | default | P
| zeroHourReferenceForRxPhaseDiff_rx34 | default | P
| rxPhaseDiffThresholdTolerance | default | P
| zeroHourReferenceForRxGainDiff_rx12 | default | P
| zeroHourReferenceForRxGainDiff_rx23 | default | P
| zeroHourReferenceForRxGainDiff_rx34 | default | P
| rxGainDiffThresholdTolerance | default | P
| injectTestToneBeforeLna | default | P
| txPpdThreshold_tx1 | default | P
| txPpdThreshold_tx2 | default | P
| txPpdThreshold_tx3 | default | P
| txPpdThreshold_tx4 | default | P
| fuSaFaultMask[0] | default | P |  | Please refer to the FuSa pass list in the release notes.
| … | default | P
| fuSaFaultMask[16] | default | P
radarCycle | radarCycleDuration | 2000000ul | P | Boards: WG-4 1.1, CAB | 50[ms]
| chirpSequenceCount | 1ul | P | Boards: WG-4 1.1, CAB
| chirpSequence_0 | 0ul | P | Boards: WG-4 1.1, CAB
| chirpSequence_1 | 0ul | ?
| chirpSequence_2 | 0ul | ?
| chirpSequence_3 | 0ul | ?
| chirpSequence_4 | 0ul | ?
| chirpSequence_5 | 0ul | ?
| chirpSequence_6 | 0ul | ?
| chirpSequence_7 | 0ul | ?
| chirpSequenceStartTimeOffset_0 | any | P | Boards: WG-4 1.1, CAB
| chirpSequenceStartTimeOffset_1 | 0ul | ?
| chirpSequenceStartTimeOffset_2 | 0ul | ?
| chirpSequenceStartTimeOffset_3 | 0ul | ?
| chirpSequenceStartTimeOffset_4 | 0ul | ?
| chirpSequenceStartTimeOffset_5 | 0ul | ?
| chirpSequenceStartTimeOffset_6 | 0ul | ?
| chirpSequenceStartTimeOffset_7 | 0ul | ?
| recalibrateProfileDependent_0 | 0ul | P | Boards: WG-4 1.1, CAB | disabled
| recalibrateProfileDependent_1 | 0ul | P |  | disabled
| recalibrateProfileDependent_2 | 0ul | P |  | disabled
| recalibrateProfileDependent_3 | 0ul | P |  | disabled
| recalibrateProfileDependent_4 | 0ul | P |  | disabled
| recalibrateProfileDependent_5 | 0ul | P |  | disabled
| recalibrateProfileDependent_6 | 0ul | P |  | disabled
| recalibrateProfileDependent_7 | 0ul | P |  | disabled
| recalibrateProfileIndependent | 0ul | P |  | disabled
| bistInterval | 0ul \ rfe_bistInterval_everyRadarCycle_e | ? |  | BIST not included in RFE FW
chirpSequenceConfig[M] | [M] | 1ul | P | Boards: WG-4 1.1, CAB
| chirpCount | 128ul | P | Boards: WG-4 1.1, CAB
| chirpProfileSequence_0 | 0ul | P | Boards: WG-4 1.1, CAB
| chirpProfileSequence_1 | 0ul | ?
| chirpProfileSequence_2 | 0ul | ?
| chirpProfileSequence_3 | 0ul | ?
| chirpProfileSequence_4 | 0ul | ?
| chirpProfileSequence_5 | 0ul | ?
| chirpProfileSequence_6 | 0ul | ?
| chirpProfileSequence_7 | 0ul | ?
| chirpProfileSequenceLength | 0ul | P | Boards: WG-4 1.1, CAB
| dynamicUpdatesEnabled | false | ?
| dynamicTableIndex | 0ul | ?
| chirpFrequencyDrift | 1ul | ? |  | 40Hz, can be set, effect not tested
| fastResetEnable | false | P | Boards: WG-4 1.1, CAB | gear shift
| txEnable | 1ul \ 0x1 \ b0001 | P | Boards: WG-4 1.1, CAB | Tx1 = ON, Tx2\3\4 = OFF
| rxEnable | 15ul \ 0xF \ b1111 | P | Boards: WG-4 1.1, CAB | Rx1\2\3\4 = ON
| pdcNotchFilterEnable | false | P | Boards: WG-4 1.1, CAB
| pdcNotchFilterCoefficient | 0ul | P | Boards: WG-4 1.1, CAB
chirpProfile[N] | [N] | 1 | P | Boards: WG-4 1.1, CAB | Profile 0 tested only
| effectiveSamplingFrequency | 2ul \ rfe_effectiveSamplingFrequency_10MHz_e | P | Boards: WG-4 1.1, CAB | 10[MHz]
| chirpIntervalTimeTicks | 3200ul | P | Boards: WG-4 1.1, CAB | 80[us]
| dwellTimeTicks | 400ul | P | Boards: WG-4 1.1, CAB | 10[us]
| settleTimeTicks | 400ul | P | Boards: WG-4 1.1, CAB | 10[us]
| acquisitionTimeTicks | 2048ul | P | Boards: WG-4 1.1, CAB | 51.2[us]
| resetTimeTicks | 80ul | P | Boards: WG-4 1.1, CAB | 2[us]
| centerFrequency | 76500000ul | P | Boards: WG-4 1.1, CAB | 76,5[GHz]
| effectiveChirpBandwidth | 500000ul | P | Boards: WG-4 1.1, CAB | 500[MHz]
| chirpPllVcoSelect | 0ul \ rfe_chirpPllVco_1GHz_e | P | Boards: WG-4 1.1, CAB | 1[GHz]
| chirpSlopeDirection | 1ul \ rfe_chirpSlopeDirection_rising_e | P | Boards: WG-4 1.1, CAB | rising
| chirpPllLoopFilterBandwidth | 1ul \ rfe_chirpPllLoopFilterBandwidth_250kHz_e | P | Boards: WG-4 1.1, CAB | 250[KHz]
| txTransissionEnable | 1ul \ 0x1 \ b0001 | P | Boards: WG-4 1.1, CAB | Tx1 PA = enable, Tx2\3\4 PA = disable
| txPower | 120ul | P | Boards: WG-4 1.1, CAB | not optimized
| txPhaseRotation_Tx1 | 0ul | P | Boards: WG-4 1.1, CAB | 0 degrees
| txPhaseRotation_Tx2 | 0ul | P | Boards: WG-4 1.1, CAB | 0 degrees
| txPhaseRotation_Tx3 | 0ul | P | Boards: WG-4 1.1, CAB | 0 degrees
| txPhaseRotation_Tx4 | 0ul | P | Boards: WG-4 1.1, CAB | 0 degrees
| txEnableReferenceTime | 1ul \ rfe_txTransmissionReferenceTime_startOfSettleTime_e | P | Boards: WG-4 1.1, CAB | Transmit Start Time Reference = End of Settle Time
| txTransmissionTimeOffset | 2ul | P | Boards: WG-4 1.1, CAB | 50[ns]
| fastResetDelayTicks | 0ul | P | Boards: WG-4 1.1, CAB | when gear shift is disabled, this configuration value is not taken into account by RFE FW.
| fastResetDurationTicks | 0ul | P | Boards: WG-4 1.1, CAB | when gear shift is disabled, this configuration value is not taken into account by RFE FW.
| rxGain | 7ul \ rfe_rxGain_46dB_e | P | Boards: WG-4 1.1, CAB
| rxHpfCutOffFrequency | 2ul \ rfe_rxHpfCutOffFrequency_400kHz_e | P | Boards: WG-4 1.1, CAB
| rxLpfCutOffFrequency | 0ul \ rfe_rxLpfCutOffFrequency_10MHz_e | P | Boards: WG-4 1.1, CAB
| VirtualChannel | 0ul \ rfe_virtualChannel_0_e | P | Boards: WG-4 1.1, CAB
COPYRIGHT © 2022 NXP N.V.

## RFE Config Params (CeilingDemo)
release 0.8.19, SAF85xx_RFE_SW_EAR_0.8.19_D230929, Confidential and shared under NDA
|  |  |  | Notation | This is example configuration !
RFE Config Testing (CeilingDemo) | Legend | P | PASS | ul: 32bit decimal number
|  | ? | DO NOT USE | 0x: hexadecimal
|  | x | FAIL | b: binary number
Component | Functionality | Value tested | Result | Test Environment | Additional info | Change in current release
|  | rfeConfig_ceilingDemo.xml in rfeAppBasicExample32 |  |  | Tested for RF performance
metaData | chirpSequenceConfigCount | 1 | P | Boards: WG-4 1.1, CAB
| chirpProfileCount | 1 | P | Boards: WG-4 1.1, CAB
| majorVersion | 0 | P | Boards: WG-4 1.1, CAB
| minorVersion | 8 | P | Boards: WG-4 1.1, CAB
| patchVersion | 0 | P | Boards: WG-4 1.1, CAB
general | powerMode | 1ul \ rfe_powerMode_active_e | P | Boards: WG-4 1.1, CAB
| radarCycleStartSignalio | 0ul \ rfe_io_none_e | P | Boards: WG-4 1.1, CAB | disabled
| chirpActiveOutIo | all values | P | Boards: WG-4 1.1, CAB |  | P
| chirpSequenceActiveSignalio | 6ul \ rfe_io_6_e | P | Boards: WG-4 1.1, CAB
| clkIoConfig | 0ul \ 0x0 \ b000 in="disabled" out="disabled" reduce-driver-level="false" | P | Boards: WG-4 1.1, CAB | reduce-driver-level don't care => clk out disabled
| pdcDecimationFilter | 1ul \ rfe_pdcDecimationFilter_steepNarrow_e | P | Boards: WG-4 1.1, CAB | Steep Narrow
| pdcBitwidth | 2ul \ rfe_pdcBitwidth_16bit_e | P | Boards: WG-4 1.1, CAB | 16bit
| dataOutDest | 1ul \ 0x1 \ b01 packet-processor="true" csi2="false" | P | Boards: WG-4 1.1, CAB | SRAM data ok: datapattern, ADC data \ reflections
| dataOutConfig | 1u \ 0x1 \ b00001 interleaving="true" header="false" footer="false" metadata packet="disabled" hardware-field="disabled" | P | Boards: WG-4 1.1, CAB | Interleaving ADC1, ADC2, ADC3, ADC4, …
| metadataPacketSwContent | 4ul \ chirpSequenceTimestamp_e | ? | Boards: WG-4 1.1, CAB
| metadataPacketVirtualChannel | 0ul | ? | Boards: WG-4 1.1, CAB
| jumpbackTimeTicks | 8ul | P | Boards: WG-4 1.1, CAB
monitorAndSafety | rxSatCountResetEveryChirpSequence | true | P | Boards: WG-4 1.1, CAB
| rxSaturationThresholdStage1_rx1 | 0ul | P | Boards: WG-4 1.1, CAB
| rxSaturationThresholdStage1_rx2 | 0ul | P | Boards: WG-4 1.1, CAB
| rxSaturationThresholdStage1_rx3 | 0ul | P | Boards: WG-4 1.1, CAB
| rxSaturationThresholdStage1_rx4 | 0ul | P | Boards: WG-4 1.1, CAB
| rxSaturationThresholdStage2_rx1 | 0ul | P | Boards: WG-4 1.1, CAB
| rxSaturationThresholdStage2_rx2 | 0ul | P | Boards: WG-4 1.1, CAB
| rxSaturationThresholdStage2_rx3 | 0ul | P | Boards: WG-4 1.1, CAB
| rxSaturationThresholdStage2_rx4 | 0ul | P | Boards: WG-4 1.1, CAB
| rxSaturationCountLimitStage1_rx1 | 1000ul | P | Boards: WG-4 1.1, CAB
| rxSaturationCountLimitStage1_rx2 | 1000ul | P | Boards: WG-4 1.1, CAB
| rxSaturationCountLimitStage1_rx3 | 1000ul | P | Boards: WG-4 1.1, CAB
| rxSaturationCountLimitStage1_rx4 | 1000ul | P | Boards: WG-4 1.1, CAB
| rxSaturationCountLimitStage2_rx1 | 1000ul | P | Boards: WG-4 1.1, CAB
| rxSaturationCountLimitStage2_rx2 | 1000ul | P | Boards: WG-4 1.1, CAB
| rxSaturationCountLimitStage2_rx3 | 1000ul | P | Boards: WG-4 1.1, CAB
| rxSaturationCountLimitStage2_rx4 | 1000ul | P | Boards: WG-4 1.1, CAB
| pdcClippingCountResetEveryChirpSequence | true | P | Boards: WG-4 1.1, CAB
| temperatureSensorThresholdHigh _tx12 | 85ul | P | Boards: WG-4 1.1, CAB
| temperatureSensorThresholdHigh _tx34 | 85ul | P | Boards: WG-4 1.1, CAB
| temperatureSensorThresholdHigh _xo | 85ul | P | Boards: WG-4 1.1, CAB
| temperatureSensorThresholdHigh _rx | 85ul | P | Boards: WG-4 1.1, CAB
| temperatureSensorThresholdOver_tx12 | 125ul | P | Boards: WG-4 1.1, CAB
| temperatureSensorThresholdOver_tx34 | 125ul | P | Boards: WG-4 1.1, CAB
| temperatureSensorThresholdOver_xo | 125ul | P | Boards: WG-4 1.1, CAB
| temperatureSensorThresholdOver_rx | 125ul | P | Boards: WG-4 1.1, CAB
| temperatureSensorThresholdUnder_tx12 | 30ul | P | Boards: WG-4 1.1, CAB
| temperatureSensorThresholdUnder_tx34 | 30ul | P | Boards: WG-4 1.1, CAB
| temperatureSensorThresholdUnder_xo | 30ul | P | Boards: WG-4 1.1, CAB
| temperatureSensorThresholdUnder_rx | 30ul | P | Boards: WG-4 1.1, CAB
| thresholdValueToPromoteR1Faults | default | P | Boards: WG-4 1.1, CAB
| zeroHourReferenceForTxPhaseDiff_tx12 | default | P | Boards: WG-4 1.1, CAB
| zeroHourReferenceForTxPhaseDiff_tx23 | default | P | Boards: WG-4 1.1, CAB
| zeroHourReferenceForTxPhaseDiff_tx34 | default | P | Boards: WG-4 1.1, CAB
| txPhaseDiffThresholdTolerance | default | P | Boards: WG-4 1.1, CAB
| txPhaseStepThresholdTolerance | default | P | Boards: WG-4 1.1, CAB
| txPowerLevelForBist | default | P | Boards: WG-4 1.1, CAB
| txFrequencyForBist | default | P | Boards: WG-4 1.1, CAB
| rxFrequencyForBist | default | P | Boards: WG-4 1.1, CAB
| zeroHourReferenceForRxPhaseDiff_rx12 | default | P | Boards: WG-4 1.1, CAB
| zeroHourReferenceForRxPhaseDiff_rx23 | default | P | Boards: WG-4 1.1, CAB
| zeroHourReferenceForRxPhaseDiff_rx34 | default | P | Boards: WG-4 1.1, CAB
| rxPhaseDiffThresholdTolerance | default | P | Boards: WG-4 1.1, CAB
| zeroHourReferenceForRxGainDiff_rx12 | default | P | Boards: WG-4 1.1, CAB
| zeroHourReferenceForRxGainDiff_rx23 | default | P | Boards: WG-4 1.1, CAB
| zeroHourReferenceForRxGainDiff_rx34 | default | P | Boards: WG-4 1.1, CAB
| rxGainDiffThresholdTolerance | default | P | Boards: WG-4 1.1, CAB
| injectTestToneBeforeLna | default | P | Boards: WG-4 1.1, CAB
| txPpdThreshold_tx1 | default | P | Boards: WG-4 1.1, CAB
| txPpdThreshold_tx2 | default | P | Boards: WG-4 1.1, CAB
| txPpdThreshold_tx3 | default | P | Boards: WG-4 1.1, CAB
| txPpdThreshold_tx4 | default | P | Boards: WG-4 1.1, CAB
| fuSaFaultMask[0] | default | P | Boards: WG-4 1.1, CAB | Please refer to the FuSa pass list in the release notes.
| … | default | P | Boards: WG-4 1.1, CAB
| fuSaFaultMask[11] | default | P | Boards: WG-4 1.1, CAB
| errorRecovery mode | non auto | P | Boards: WG-4 1.1, CAB
radarCycle | radarCycleDuration | 2000000ul | P | Boards: WG-4 1.1, CAB | 50[ms]
| chirpSequenceCount | 1ul | P | Boards: WG-4 1.1, CAB
| chirpSequence_0 | 0ul | P | Boards: WG-4 1.1, CAB
| chirpSequence_1 | 0ul | ?
| chirpSequence_2 | 0ul | ?
| chirpSequence_3 | 0ul | ?
| chirpSequence_4 | 0ul | ?
| chirpSequence_5 | 0ul | ?
| chirpSequence_6 | 0ul | ?
| chirpSequence_7 | 0ul | ?
| chirpSequenceStartTimeOffset_0 | any | P | Boards: WG-4 1.1, CAB
| chirpSequenceStartTimeOffset_1 | 0ul | ?
| chirpSequenceStartTimeOffset_2 | 0ul | ?
| chirpSequenceStartTimeOffset_3 | 0ul | ?
| chirpSequenceStartTimeOffset_4 | 0ul | ?
| chirpSequenceStartTimeOffset_5 | 0ul | ?
| chirpSequenceStartTimeOffset_6 | 0ul | ?
| chirpSequenceStartTimeOffset_7 | 0ul | ?
| recalibrateProfileDependent_0 | 0ul | P | Boards: WG-4 1.1, CAB | disabled
| recalibrateProfileDependent_1 | 0ul | P |  | disabled
| recalibrateProfileDependent_2 | 0ul | P |  | disabled
| recalibrateProfileDependent_3 | 0ul | P |  | disabled
| recalibrateProfileDependent_4 | 0ul | P |  | disabled
| recalibrateProfileDependent_5 | 0ul | P |  | disabled
| recalibrateProfileDependent_6 | 0ul | P |  | disabled
| recalibrateProfileDependent_7 | 0ul | P |  | disabled
| recalibrateProfileIndependent | 0ul | P |  | disabled
| bistInterval | 0ul \ rfe_bistInterval_everyRadarCycle_e 1ul \ rfe_bistInterval_onceIn2RadarCycles_e 2ul \ rfe_bistInterval_onceIn4RadarCycles_e 3ul\ rfe_bistInterval_none_e | P |  | rfe_bistinterval_none_e added
chirpSequenceConfig[M] | [M] | 1ul | P | Boards: WG-4 1.1, CAB
| chirpCount | 58ul | P | Boards: WG-4 1.1, CAB
| chirpProfileSequence_0 | 0ul | P | Boards: WG-4 1.1, CAB
| chirpProfileSequence_1 | 0ul | ?
| chirpProfileSequence_2 | 0ul | ?
| chirpProfileSequence_3 | 0ul | ?
| chirpProfileSequence_4 | 0ul | ?
| chirpProfileSequence_5 | 0ul | ?
| chirpProfileSequence_6 | 0ul | ?
| chirpProfileSequence_7 | 0ul | ?
| chirpProfileSequenceLength | 0ul | P | Boards: WG-4 1.1, CAB
| dynamicUpdatesEnabled | false | ?
| dynamicTableIndex | 0ul | ?
| chirpFrequencyDrift | 0ul | P | Boards: WG-4 1.1, CAB | disable freq drift
| fastResetEnable | enable | P | Boards: WG-4 1.1, CAB | gear shift
| txEnable | 1ul \ 0x1 \ b0001 | P | Boards: WG-4 1.1, CAB | Tx1 = ON, Tx2\3\4 = OFF, works for all Tx but one Tx at the time was tested
| rxEnable | 15ul \ 0xF \ b1111 | P | Boards: WG-4 1.1, CAB | Rx1\2\3\4 = ON
| pdcNotchFilterEnable | false | P | Boards: WG-4 1.1, CAB
| pdcNotchFilterCoefficient | 0ul | P | Boards: WG-4 1.1, CAB
chirpProfile[N] | [N] | 1 | P | Boards: WG-4 1.1, CAB | Profile 0 tested only
| effectiveSamplingFrequency | 0ul \rfe_effectiveSamplingFrequency_40MHz_e | P | Boards: WG-4 1.1, CAB | 40[MHz]
| chirpIntervalTimeTicks | 1527ul | P | Boards: WG-4 1.1, CAB | 80[us]
| dwellTimeTicks | 6ul | P | Boards: WG-4 1.1, CAB | 156[ns]
| settleTimeTicks | 92ul | P | Boards: WG-4 1.1, CAB | 2.3[us]
| acquisitionTimeTicks | 1024ul | P | Boards: WG-4 1.1, CAB | 50.35[us]
| resetTimeTicks | 228ul | P | Boards: WG-4 1.1, CAB | 5.7[us]
| centerFrequency | 76500000ul | P | Boards: WG-4 1.1, CAB | 76,5[GHz]
| effectiveChirpBandwidth | 800000ul | P | Boards: WG-4 1.1, CAB | 800[MHz]
| chirpPllVcoSelect | 0ul \ rfe_chirpPllVco_1GHz_e | P | Boards: WG-4 1.1, CAB | 1[GHz]
| chirpSlopeDirection | 0ul \ rfe_chirpSlopeDirection_falling_e | P | Boards: WG-4 1.1, CAB | falling
| chirpPllLoopFilterBandwidth | 4ul \ rfe_chirpPllLoopFilterBandwidth_400kHz_e | P | Boards: WG-4 1.1, CAB | 400[KHz]
| txTransissionEnable | 1ul \ 0x1 \ b0001 | P | Boards: WG-4 1.1, CAB | Tx1 PA = enable, Tx2\3\4 PA = disable
| txPower | 135ul | P | Boards: WG-4 1.1, CAB | not optimised
| txPhaseRotation_Tx1 | 0ul | P | Boards: WG-4 1.1, CAB | 0 degrees
| txPhaseRotation_Tx2 | 0ul | P | Boards: WG-4 1.1, CAB | 0 degrees
| txPhaseRotation_Tx3 | 0ul | P | Boards: WG-4 1.1, CAB | 0 degrees
| txPhaseRotation_Tx4 | 0ul | P | Boards: WG-4 1.1, CAB | 0 degrees
| txEnableReferenceTime | 1ul \ rfe_txTransmissionReferenceTime_startOfSettleTime_e | P | Boards: WG-4 1.1, CAB | Transmit Start Time Reference = End of Settle Time
| txTransmissionTimeOffset | 2ul | P | Boards: WG-4 1.1, CAB | 50[ns]
| fastResetDelayTicks | 7ul | P | Boards: WG-4 1.1, CAB | 175[ns]
| fastResetDurationTicks | 234ul | P | Boards: WG-4 1.1, CAB | 5,850[ns]
| rxGain | 7ul \ rfe_rxGain_46dB_e | P | Boards: WG-4 1.1, CAB
| rxHpfCutOffFrequency | 0ul \ rfe_rxHpfCutOffFrequency_800kHz_e | P | Boards: WG-4 1.1, CAB
| rxLpfCutOffFrequency | 3ul \ rfe_rxLpfCutOffFrequency_25MHz_e | P | Boards: WG-4 1.1, CAB
| VirtualChannel | 0ul \ rfe_virtualChannel_0_e | P | Boards: WG-4 1.1, CAB
COPYRIGHT © 2022 NXP N.V.

## Dynamic Parameters
release 0.8.19, SAF85xx_RFE_SW_EAR_0.8.19_D230929, Confidential and shared under NDA
Notation
RFE Dynamic Parameters Testing | Legend | P | PASS | ul: 32bit decimal number
|  | ? | DO NOT USE | 0x: hexadecimal
|  | x | FAIL | b: binary number
Component | Functionality | Value tested | Result | Test Environment | Additional info | Change in current release
Dynamic Table | chirpProfileIndex | 0-7 | P | Boards: WG-4 1.1, CAB
| tx1PhaseRotation | any | P | Boards: WG-4 1.1, CAB
| tx2PhaseRotation | any | P | Boards: WG-4 1.1, CAB
| tx3PhaseRotation | any | P | Boards: WG-4 1.1, CAB
| tx4PhaseRotation | any | P | Boards: WG-4 1.1, CAB
| txTransmissionEnable | any | P | Boards: WG-4 1.1, CAB
| dwellTimeTicks | any | P | Boards: WG-4 1.1, CAB
| chirpIntervalTimeTicks | any | P | Boards: WG-4 1.1, CAB
| chirpFrequencyDrift | any | P | Boards: WG-4 1.1, CAB
COPYRIGHT © 2022 NXP N.V.